## TSA English
CG Drives & Automation Box 222 25 SE-250 24 Helsingborg Sweden www.emotron.com / www.cgglobal.com
See Instruction Manual (Sections 8 and 9) for format description
TSA V1.28 Parameters |  |  |  |  | Modbus instance / DeviceNet nbr | Profibus slot / index | EtherCAT index (HEX) | Profinet index | Fieldbus format | Modbus format | Comments selection/unit NOTE: Not in print area
100 |  |  |  | StartWindow
100 |  |  |  |  | 9999 | 39/53 | 470F | 9999
| 110 |  |  | 1st Line | 43001 | 168/160 | 4BB9 | 19385 | UInt | UInt
| 120 |  |  | 2nd Line | 43002 | 168/161 | 4BBA | 19386 | UInt | UInt
200 |  |  |  | Main Setup
| 210 |  |  | Operation
|  | 211 |  | Language | 43011 | 168/170 | 4BC3 | 19395 | UInt | UInt
|  | 212 |  | Select Motor | 43012 | 168/171 | 4BC4 | 19396 | UInt | UInt
|  | 215 |  | Action Ctrl
|  |  | 2151 | Run/Stp Ctr | 43015 | 168/174 | 4BC7 | 19399 | UInt | UInt
|  |  | 2152 | JogCtrl | 43008 | 168/167 | 4BC0 | 19392 | UInt | UInt
|  | 216 |  | Reset Ctrl | 43016 | 168/175 | 4BC8 | 19400 | UInt | UInt
|  | 217 |  | Key Func
|  |  | 2171 | FunctionKey | 43735 | 171/129 | 4E97 | 20119 | UInt | UInt
|  |  | 2173 | LocRunCtrl | 43010 | 168/169 | 4BC2 | 19394 | UInt | UInt
|  |  | 2174 | FWD key | 43736 | 171/130 | 4E98 | 20120 | UInt | UInt
|  |  | 2175 | REV key | 43737 | 171/131 | 4E99 | 20121 | UInt | UInt
|  | 218 |  | Lock Code? | 43018 | 168/177 | 4BCA | 19402 | UInt, 1=1 | UInt | 1
|  | 219 |  | Rotation | 43019 | 168/178 | 4BCB | 19403 | UInt | UInt
|  | 21A |  | Level/Edge | 43020 | 168/179 | 4BCC | 19404 | UInt | UInt
|  | 21C |  | Units | 43750 | 171/144 | 4EA6 | 20134 | UInt | UInt
| 220 |  |  | Motor Data
|  | 221 |  | Motor Volts | 43041 | 168/200 | 4BE1 | 19425 | Long, 1=0.1 | EInt | 0.1
|  | 222 |  | Motor Freq | 43042 | 168/201 | 4BE2 | 19426 | Long, 1=1 | EInt | 1
|  | 223 |  | Motor Power | 43043 | 168/202 | 4BE3 | 19427 | Long, 1=1 | EInt | 1
|  | 224 |  | Motor Curr | 43044 | 168/203 | 4BE4 | 19428 | Long, 1=0.1 | EInt | 0.1
|  | 225 |  | Motor Speed | 43045 | 168/204 | 4BE5 | 19429 | UInt, 1=1 | UInt | 1
|  | 226 |  | Motor Poles | 43046 | 168/205 | 4BE6 | 19430 | Long, 1=1 | EInt | 1
|  | 227 |  | Motor Cosφ | 43047 | 168/206 | 4BE7 | 19431 | Long, 1=0.01 | EInt | 0.01
|  | 228 |  | Motor Vent | 43048 | 168/207 | 4BE8 | 19432 | UInt | UInt
| 230 |  |  | Mot Protect
|  | 231 |  | Mot I²t Alrm
|  |  | 2311 | Mot I²t AA | 43061 | 168/220 | 4BF5 | 19445 | UInt | UInt
|  |  | 2312 | MotI²tCurr | 43062 | 168/221 | 4BF6 | 19446 | Long, 1=1 | EInt | 1
|  |  | 2313 | MotI²tClass | 43758 | 171/152 | 4EAE | 20142 | UInt | UInt
|  |  | 2314 | Used Th Cap | 31024 | 121/168 | 2400 | 1024 | UInt, 1=1 | UInt | 1
|  | 232 |  | PT100 Alarm
|  |  | 2321 | PT100 AA | 43064 | 168/223 | 4BF8 | 19448 | UInt | UInt
|  |  | 2322 | Motor Class | 43065 | 168/224 | 4BF9 | 19449 | UInt | UInt
|  |  | 2323 | PT100Inputs | 43761 | 171/155 | 4EB1 | 20145 | UInt | UInt
|  | 233 |  | PTC Alarm
|  |  | 2331 | PTC AA | 43762 | 171/156 | 4EB2 | 20146 | UInt | UInt
|  |  | 2332 | PTC Inputs | 43763 | 171/157 | 4EB3 | 20147 | UInt | UInt
|  | 234 |  | StartLimit
|  |  | 2341 | StartLim AA | 43751 | 171/145 | 4EA7 | 20135 | UInt | UInt
|  |  | 2342 | Starts/h | 43752 | 171/146 | 4EA8 | 20136 | UInt, 1=1 | UInt | 1
|  |  | 2343 | MinTBtwStrt | 43753 | 171/147 | 4EA9 | 20137 | UInt, 1=1 | UInt | 1
|  |  | 2344 | TimTNxtStrt | 43754 | 171/148 | 4EAA | 20138 | UInt, 1=1 | UInt | 1
|  | 235 |  | SnglPhLossAA | 43755 | 171/149 | 4EAB | 20139 | UInt | UInt
|  | 236 |  | CurrLim AA | 43756 | 171/150 | 4EAC | 20140 | UInt | UInt
| 240 |  |  | Set Handling
|  | 241 |  | Select Set | 43022 | 168/181 | 4BCE | 19406 | UInt | UInt
|  | 242 |  | Copy Set | 43021 | 168/180 | 4BCD | 19405 | UInt | UInt
|  | 243 |  | Default>Set | 43023 | 168/182 | 4BCF | 19407 | UInt | UInt
|  | 244 |  | Copy to CP | 43024 | 168/183 | 4BD0 | 19408 | UInt | UInt
|  | 245 |  | Load from CP | 43025 | 168/184 | 4BD1 | 19409 | UInt | UInt
| 250 |  |  | Autoreset
|  | 251 |  | AutorstAtt
|  |  | 2511 | AllowedArst | 43071 | 168/230 | 4BFF | 19455 | UInt, 1=1 | UInt | 1
|  |  | 2512 | ActualArst | 43069 | 168/228 | 4BFD | 19453 | UInt, 1=1 | UInt | 1
|  | 252 |  | MotProtArst
|  |  | 2521 | Motor I²t | 43073 | 168/232 | 4C01 | 19457 | Long, 1=1 | EInt | 1
|  |  | 2522 | PT100 | 43078 | 168/237 | 4C06 | 19462 | Long, 1=1 | EInt | 1
|  |  | 2523 | PTC | 43084 | 168/243 | 4C0C | 19468 | Long, 1=1 | EInt | 1
|  |  | 2524 | LockedRotor | 43086 | 168/245 | 4C0E | 19470 | Long, 1=1 | EInt | 1
|  |  | 2525 | Curr Lim | 43772 | 171/166 | 4EBC | 20156 | Long, 1=1 | EInt | 1
|  | 253 |  | ComErrArst | 43089 | 168/248 | 4C11 | 19473 | Long, 1=1 | EInt | 1
|  | 254 |  | ProcProtArst
|  |  | 2541 | MaxAlarm | 43093 | 168/252 | 4C15 | 19477 | Long, 1=1 | EInt | 1
|  |  | 2542 | MaxPAlarm | 43099 | 169/3 | 4C1B | 19483 | Long, 1=1 | EInt | 1
|  |  | 2543 | MinPAlarm | 43070 | 168/229 | 4BFE | 19454 | Long, 1=1 | EInt | 1
|  |  | 2544 | MinAlarm | 43091 | 168/250 | 4C13 | 19475 | Long, 1=1 | EInt | 1
|  |  | 2549 | Ext Alarm 1 | 43080 | 168/239 | 4C08 | 19464 | Long, 1=1 | EInt | 1
|  |  | 254A | Ext Alarm 2 | 43097 | 169/1 | 4C19 | 19481 | Long, 1=1 | EInt | 1
|  | 255 |  | SoftStrtProt
|  |  | 2551 | Over temp | 43072 | 168/231 | 4C00 | 19456 | Long, 1=1 | EInt | 1
|  |  | 2552 | Start limit | 43771 | 171/165 | 4EBB | 20155 | Long, 1=1 | EInt | 1
|  | 256 |  | MainsFailure
|  |  | 2561 | Phase input | 43773 | 171/167 | 4EBD | 20157 | Long, 1=1 | EInt | 1
|  |  | 2562 | Volt Unbal | 43096 | 169/0 | 4C18 | 19480 | Long, 1=1 | EInt | 1
|  |  | 2563 | OverVolt | 43077 | 168/236 | 4C05 | 19461 | Long, 1=1 | EInt | 1
|  |  | 2564 | Undervolt | 43088 | 168/247 | 4C10 | 19472 | Long, 1=1 | EInt | 1
| 260 |  |  | Serial Com
|  | 261 |  | Com Type | 43031 | 168/190 | 4BD7 | 19415 | UInt | UInt
|  | 262 |  | Modbus RTU
|  |  | 2621 | Baudrate | 43032 | 168/191 | 4BD8 | 19416 | UInt | UInt
|  |  | 2622 | Address | 43033 | 168/192 | 4BD9 | 19417 | UInt, 1=1 | UInt | 1
|  | 263 |  | Fieldbus
|  |  | 2631 | Address | 43034 | 168/193 | 4BDA | 19418 | UInt, 1=1 | UInt | 1
|  |  | 2632 | PrData Mode | 43035 | 168/194 | 4BDB | 19419 | UInt | UInt
|  |  | 2633 | Read/Write | 43036 | 168/195 | 4BDC | 19420 | UInt | UInt
|  |  | 2634 | AddPrValues | 43039 | 168/198 | 4BDF | 19423 | UInt, 1=1 | UInt | 1
|  | 264 |  | Com Fault
|  |  | 2641 | ComFltAA | 43037 | 168/196 | 4BDD | 19421 | UInt | UInt
|  |  | 2642 | ComFlt Time | 43038 | 168/197 | 4BDE | 19422 | Long, 1=0.1 | EInt | 0.1
|  | 265 |  | Ethernet
|  |  | 2651 | IP Address | 42701 | 167/115 | 4A8D | 19085 | UInt, 1=1 | UInt | 1, MSB
[5 empty] | 42702 | 167/116 | 4A8E | 19086 | UInt, 1=1 | UInt | 1
[5 empty] | 42703 | 167/117 | 4A8F | 19087 | UInt, 1=1 | UInt | 1
[5 empty] | 42704 | 167/118 | 4A90 | 19088 | UInt, 1=1 | UInt | 1, LSB
|  |  | 2652 | MAC Address | 42705 | 167/119 | 4A91 | 19089 | UInt, 1=1 | UInt | 1, MSB
[5 empty] | 42706 | 167/120 | 4A92 | 19090 | UInt, 1=1 | UInt | 1
[5 empty] | 42707 | 167/121 | 4A93 | 19091 | UInt, 1=1 | UInt | 1
[5 empty] | 42708 | 167/122 | 4A94 | 19092 | UInt, 1=1 | UInt | 1
[5 empty] | 42709 | 167/123 | 4A95 | 19093 | UInt, 1=1 | UInt | 1
[5 empty] | 42710 | 167/124 | 4A96 | 19094 | UInt, 1=1 | UInt | 1, LSB
|  |  | 2653 | Subnet Mask | 42711 | 167/125 | 4A97 | 19095 | UInt, 1=1 | UInt | 1, MSB
[5 empty] | 42712 | 167/126 | 4A98 | 19096 | UInt, 1=1 | UInt | 1
[5 empty] | 42713 | 167/127 | 4A99 | 19097 | UInt, 1=1 | UInt | 1
[5 empty] | 42714 | 167/128 | 4A9A | 19098 | UInt, 1=1 | UInt | 1, LSB
|  |  | 2654 | Gateway | 42715 | 167/129 | 4A9B | 19099 | UInt, 1=1 | UInt | 1, MSB
[5 empty] | 42716 | 167/130 | 4A9C | 19100 | UInt, 1=1 | UInt | 1
[5 empty] | 42717 | 167/131 | 4A9D | 19101 | UInt, 1=1 | UInt | 1
[5 empty] | 42718 | 167/132 | 4A9E | 19102 | UInt, 1=1 | UInt | 1, LSB
|  |  | 2655 | DHCP | 42719 | 167/133 | 4A9F | 19103 | UInt | UInt
|  | 266 |  | FB Signal
|  |  | 2661 | FB Signal 1 | 42801 | 167/215 | 4AF1 | 19185 | UInt, 1=1 | UInt | 1
|  |  | 2662 | FB Signal 2 | 42802 | 167/216 | 4AF2 | 19186 | UInt, 1=1 | UInt | 1
|  |  | 2663 | FB Signal 3 | 42803 | 167/217 | 4AF3 | 19187 | UInt, 1=1 | UInt | 1
|  |  | 2664 | FB Signal 4 | 42804 | 167/218 | 4AF4 | 19188 | UInt, 1=1 | UInt | 1
|  |  | 2665 | FB Signal 5 | 42805 | 167/219 | 4AF5 | 19189 | UInt, 1=1 | UInt | 1
|  |  | 2666 | FB Signal 6 | 42806 | 167/220 | 4AF6 | 19190 | UInt, 1=1 | UInt | 1
|  |  | 2667 | FB Signal 7 | 42807 | 167/221 | 4AF7 | 19191 | UInt, 1=1 | UInt | 1
|  |  | 2668 | FB Signal 8 | 42808 | 167/222 | 4AF8 | 19192 | UInt, 1=1 | UInt | 1
|  |  | 2669 | FB Signal 9 | 42809 | 167/223 | 4AF9 | 19193 | UInt, 1=1 | UInt | 1
|  |  | 266A | FB Signal10 | 42810 | 167/224 | 4AFA | 19194 | UInt, 1=1 | UInt | 1
|  |  | 266B | FB Signal11 | 42811 | 167/225 | 4AFB | 19195 | UInt, 1=1 | UInt | 1
|  |  | 266C | FB Signal12 | 42812 | 167/226 | 4AFC | 19196 | UInt, 1=1 | UInt | 1
|  |  | 266D | FB Signal13 | 42813 | 167/227 | 4AFD | 19197 | UInt, 1=1 | UInt | 1
|  |  | 266E | FB Signal14 | 42814 | 167/228 | 4AFE | 19198 | UInt, 1=1 | UInt | 1
|  |  | 266F | FB Signal15 | 42815 | 167/229 | 4AFF | 19199 | UInt, 1=1 | UInt | 1
|  |  | 266G | FB Signal16 | 42816 | 167/230 | 4B00 | 19200 | UInt, 1=1 | UInt | 1
|  | 269 |  | FB Status
|  |  | 2691 | Board Type | 31081 | 121/225 | 2439 | 1081 | UInt, 1=1 | UInt | 1
|  |  | 2692 | SUP-bit | 31082 | 121/226 | 243A | 1082 | UInt, 1=1 | UInt | 1
|  |  | 2693 | State FB | 31083 | 121/227 | 243B | 1083 | UInt, 1=1 | UInt | 1
|  |  | 2694 | Serial Nbr | 31084 | 121/228 | 243C | 1084 | UInt, 1=1 | UInt | 1
|  |  | 2695 | FirmwareVer | 31085 | 121/229 | 243D | 1085 | UInt, 1=1 | UInt | 1
|  |  | 2696 | CRC errors | 31086 | 121/230 | 243E | 1086 | UInt, 1=1 | UInt | 1
|  |  | 2697 | MSG errors | 31087 | 121/231 | 243F | 1087 | UInt, 1=1 | UInt | 1
|  |  | 2698 | TOUT ctr | 31088 | 121/232 | 2440 | 1088 | UInt, 1=1 | UInt | 1
|  |  | 2699 | FB Input | 31089 | 121/233 | 2441 | 1089 | UInt, 1=1 | UInt | 1
|  |  | 269A | FB Output | 31090 | 121/234 | 2442 | 1090 | UInt, 1=1 | UInt | 1
|  |  | 269B | Last instno | 31091 | 121/235 | 2443 | 1091 | UInt, 1=1 | UInt | 1
300 |  |  |  | Process
| 310 |  |  | ProcessValue | 31002 | 121/146 | 23EA | 1002 | Long, 1=0.001 | EInt | 1rpm, 1%, 1°C, 0.001 in [322]
| 320 |  |  | Proc Setting
|  | 321 |  | Proc Source | 43302 | 169/206 | 4CE6 | 19686 | UInt | UInt
|  | 322 |  | Proc Unit | 43303 | 169/207 | 4CE7 | 19687 | UInt | UInt
|  | 323 |  | User Unit | 43304 | 169/208 | 4CE8 | 19688 | UInt | UInt | See TSA Instruction Manual
[5 empty] | 43305 | 169/209 | 4CE9 | 19689 | UInt | UInt | See TSA Instruction Manual
[5 empty] | 43306 | 169/210 | 4CEA | 19690 | UInt | UInt | See TSA Instruction Manual
[5 empty] | 43307 | 169/211 | 4CEB | 19691 | UInt | UInt | See TSA Instruction Manual
[5 empty] | 43308 | 169/212 | 4CEC | 19692 | UInt | UInt | See TSA Instruction Manual
[5 empty] | 43309 | 169/213 | 4CED | 19693 | UInt | UInt | See TSA Instruction Manual
|  | 324 |  | Process Min | 43310 | 169/214 | 4CEE | 19694 | Long, 1=0.001 | EInt | 1rpm, 1%, 1°C, 0.001 in [322]
|  | 325 |  | Process Max | 43311 | 169/215 | 4CEF | 19695 | Long, 1=0.001 | EInt | 1rpm, 1%, 1°C, 0.001 in [322]
| 330 |  |  | StartSetting
|  | 331 |  | Start Method | 43701 | 171/95 | 4E75 | 20085 | UInt, 1=1 | UInt | 1
|  | 332 |  | Init Torque | 43702 | 171/96 | 4E76 | 20086 | UInt, 1=1 | UInt | 1
|  | 333 |  | EndTorqueSt | 43703 | 171/97 | 4E77 | 20087 | UInt, 1=1 | UInt | 1
|  | 334 |  | Init Volt | 43704 | 171/98 | 4E78 | 20088 | UInt, 1=1 | UInt | 1
|  | 335 |  | Curr Limit | 43705 | 171/99 | 4E79 | 20089 | UInt, 1=1 | UInt | 1
|  | 336 |  | Start Time | 43706 | 171/100 | 4E7A | 20090 | UInt, 1=1 | UInt | 1
|  | 337 |  | Torque Boost
|  |  | 3371 | TB CurrLim | 43707 | 171/101 | 4E7B | 20091 | UInt, 1=1 | UInt | 1
|  |  | 3372 | TB Time | 43708 | 171/102 | 4E7C | 20092 | UInt, 1=0.1 | UInt | 0.1
| 340 |  |  | StopSetting
|  | 341 |  | Stop Method | 43721 | 171/115 | 4E89 | 20105 | UInt, 1=1 | UInt | 1
|  | 342 |  | EndTorqueStp | 43722 | 171/116 | 4E8A | 20106 | UInt, 1=1 | UInt | 1
|  | 343 |  | StepDwnVolt | 43723 | 171/117 | 4E8B | 20107 | UInt, 1=1 | UInt | 1
|  | 344 |  | BrakeMethod | 43724 | 171/118 | 4E8C | 20108 | UInt, 1=1 | UInt | 1
|  | 345 |  | Stop Time | 43725 | 171/119 | 4E8D | 20109 | UInt, 1=1 | UInt | 1
|  | 346 |  | RevC Brk Dly | 43726 | 171/120 | 4E8E | 20110 | UInt, 1=0.001 | UInt | 0.001
|  | 347 |  | Brk Strength | 43727 | 171/121 | 4E8F | 20111 | UInt, 1=1 | UInt | 1
|  | 348 |  | DCB Strength | 43728 | 171/122 | 4E90 | 20112 | UInt, 1=1 | UInt | 1
|  | 349 |  | SwitchToDCB | 43729 | 171/123 | 4E91 | 20113 | UInt, 1=1 | UInt | 1
| 350 |  |  | Jog
|  | 351 |  | JogSpd FWD | 43731 | 171/125 | 4E93 | 20115 | UInt, 1=1 | UInt | 1
|  | 352 |  | JogSpd REV | 43732 | 171/126 | 4E94 | 20116 | UInt, 1=1 | UInt | 1
|  | 353 |  | Jog RampRate | 43734 | 171/128 | 4E96 | 20118 | UInt, 1=0.1 | UInt | 0.1
400 |  |  |  | Monitor/Prot
| 410 |  |  | Load Monitor
|  | 411 |  | Max Alarm
|  |  | 4111 | MaxAlarmAct | 43775 | 171/169 | 4EBF | 20159 | UInt | UInt
|  |  | 4112 | MaxAlarmLev | 43776 | 171/170 | 4EC0 | 20160 | Long, 1=1 | EInt | 1
|  |  | 4113 | MaxAlarmDel | 43330 | 169/234 | 4D02 | 19714 | Long, 1=0.1 | EInt | 0.1
|  | 412 |  | MaxPreAlarm
|  |  | 4121 | MaxPreAlAct | 43777 | 171/171 | 4EC1 | 20161 | UInt | UInt
|  |  | 4122 | MaxPreAlLev | 43778 | 171/172 | 4EC2 | 20162 | Long, 1=1 | EInt | 1
|  |  | 4123 | MaxPreAlDel | 43331 | 169/235 | 4D03 | 19715 | Long, 1=0.1 | EInt | 0.1
|  | 413 |  | MinPreAlarm
|  |  | 4131 | MinPreAlAct | 43779 | 171/173 | 4EC3 | 20163 | UInt | UInt
|  |  | 4132 | MinPreAlLev | 43742 | 171/136 | 4E9E | 20126 | Long, 1=1 | EInt | 1
|  |  | 4133 | MinPreAlDel | 43332 | 169/236 | 4D04 | 19716 | Long, 1=0.1 | EInt | 0.1
|  | 414 |  | Min Alarm
|  |  | 4141 | MinAlarmAct | 43743 | 171/137 | 4E9F | 20127 | UInt | UInt
|  |  | 4142 | MinAlarmLev | 43744 | 171/138 | 4EA0 | 20128 | Long, 1=1 | EInt | 1
|  |  | 4143 | MinAlarmDel | 43333 | 169/237 | 4D05 | 19717 | Long, 1=0.1 | EInt | 0.1
|  | 416 |  | Start Delay | 43324 | 169/228 | 4CFC | 19708 | Long, 1=1 | EInt | 1
|  | 417 |  | Autoset
|  |  | 4171 | MaxAlarmMar | 43326 | 169/230 | 4CFE | 19710 | Long, 1=1 | EInt | 1
|  |  | 4172 | MaxPreAlMar | 43327 | 169/231 | 4CFF | 19711 | Long, 1=1 | EInt | 1
|  |  | 4173 | MinPreAlMar | 43328 | 169/232 | 4D00 | 19712 | Long, 1=1 | EInt | 1
|  |  | 4174 | MinAlarmMar | 43329 | 169/233 | 4D01 | 19713 | Long, 1=1 | EInt | 1
|  |  | 4175 | AutosetAlrm | 43334 | 169/238 | 4D06 | 19718 | UInt | UInt
|  |  | 4176 | Normal Load | 43335 | 169/239 | 4D07 | 19719 | UInt, 1=1 | UInt | 1
| 420 |  |  | Process prot
|  | 421 |  | Ext Alarm
|  |  | 4211 | ExtAlarm1AA | 43081 | 168/240 | 4C09 | 19465 | UInt | UInt
|  |  | 4212 | ExtAlarm2AA | 43764 | 171/158 | 4EB4 | 20148 | UInt | UInt
|  | 422 |  | Rotor Locked
|  |  | 4221 | LockRot AA | 43362 | 170/11 | 4D22 | 19746 | UInt | UInt
|  |  | 4222 | LockRotTime | 43757 | 171/151 | 4EAD | 20141 | UInt, 1=0.1 | UInt | 0.1
|  |  | 4223 | LockRotCurr | 43759 | 171/153 | 4EAF | 20143 | UInt, 1=1 | UInt | 1
| 430 |  |  | Mains Prot
|  | 431 |  | Volt Unbal
|  |  | 4311 | VoltUnbalAA | 43765 | 171/159 | 4EB5 | 20149 | UInt | UInt
|  |  | 4312 | UnbalLevel | 43560 | 170/209 | 4DE8 | 19944 | UInt, 1=1 | UInt | 1
|  |  | 4313 | VoltUnbDel | 43561 | 170/210 | 4DE9 | 19945 | UInt, 1=1 | UInt | 1
|  | 432 |  | OverVolt
|  |  | 4321 | OverVoltAA | 43766 | 171/160 | 4EB6 | 20150 | UInt | UInt
|  |  | 4322 | OverV Level | 43562 | 170/211 | 4DEA | 19946 | UInt, 1=1 | UInt | 1
|  |  | 4323 | OverV Del | 43563 | 170/212 | 4DEB | 19947 | UInt, 1=1 | UInt | 1
|  | 433 |  | UnderVolt
|  |  | 4331 | UnderVoltAA | 43767 | 171/161 | 4EB7 | 20151 | UInt | UInt
|  |  | 4332 | UnderVLevel | 43564 | 170/213 | 4DEC | 19948 | UInt, 1=1 | UInt | 1
|  |  | 4333 | UnderV Del | 43565 | 170/214 | 4DED | 19949 | UInt, 1=1 | UInt | 1
|  | 434 |  | PhseReversal
|  |  | 4341 | PhaseRevAA | 43768 | 171/162 | 4EB8 | 20152 | UInt | UInt
|  |  | 4342 | AllowedSequ | 43566 | 170/215 | 4DEE | 19950 | 1=1 |  | 1
500 |  |  |  | I/Os
| 510 |  |  | An Inputs
|  | 511 |  | AnIn Fc | 43201 | 169/105 | 4C81 | 19585 | UInt | UInt
|  | 512 |  | AnIn Setup | 43202 | 169/106 | 4C82 | 19586 | UInt | UInt
|  | 513 |  | AnIn Advan
|  |  | 5131 | AnIn Min | 43203 | 169/107 | 4C83 | 19587 | Long, 1=0.01 | EInt | 0.01mA, 0.01V
|  |  | 5132 | AnIn Max | 43204 | 169/108 | 4C84 | 19588 | Long, 1=0.01 | EInt | 0.01mA, 0.01V
|  |  | 5134 | AnIn FcMin | 43206 | 169/110 | 4C86 | 19590 | UInt | UInt
|  |  | 5135 | AnIn VaMin | 43541 | 170/190 | 4DD5 | 19925 | Long, 1=0.001 | EInt | 1rpm, 1%, 1°C, 0.001 in [322]
|  |  | 5136 | AnIn FcMax | 43207 | 169/111 | 4C87 | 19591 | UInt | UInt
|  |  | 5137 | AnIn VaMax | 43551 | 170/200 | 4DDF | 19935 | Long, 1=0.001 | EInt | 1rpm, 1%, 1°C, 0.001 in [322]
|  |  | 5139 | AnIn Filt | 43209 | 169/113 | 4C89 | 19593 | Long, 1=0.001 | EInt | 0.001
|  |  | 513A | AnIn Enabl | 43210 | 169/114 | 4C8A | 19594 | UInt | UInt
| 520 |  |  | Dig Inputs
|  | 521 |  | DigIn 1 | 43241 | 169/145 | 4CA9 | 19625 | UInt | UInt
|  | 522 |  | DigIn 2 | 43242 | 169/146 | 4CAA | 19626 | UInt | UInt
|  | 523 |  | DigIn 3 | 43243 | 169/147 | 4CAB | 19627 | UInt | UInt
|  | 524 |  | DigIn 4 | 43244 | 169/148 | 4CAC | 19628 | UInt | UInt
|  | 529 |  | B1 DigIn 1 | 43501 | 170/150 | 4DAD | 19885 | UInt | UInt
|  | 52A |  | B1 DigIn 2 | 43502 | 170/151 | 4DAE | 19886 | UInt | UInt
|  | 52B |  | B1 DigIn 3 | 43503 | 170/152 | 4DAF | 19887 | UInt | UInt
|  | 52C |  | B2 DigIn 1 | 43504 | 170/153 | 4DB0 | 19888 | UInt | UInt
|  | 52D |  | B2 DigIn 2 | 43505 | 170/154 | 4DB1 | 19889 | UInt | UInt
|  | 52E |  | B2 DigIn 3 | 43506 | 170/155 | 4DB2 | 19890 | UInt | UInt
| 530 |  |  | An Outputs
|  | 531 |  | AnOut Fc | 43251 | 169/155 | 4CB3 | 19635 | UInt | UInt
|  | 532 |  | AnOut Setup | 43252 | 169/156 | 4CB4 | 19636 | UInt | UInt
|  | 533 |  | AnOut Advan
|  |  | 5331 | AnOut Min | 43253 | 169/157 | 4CB5 | 19637 | Long, 1=0.01 | EInt | 0.01mA, 0.01V
|  |  | 5332 | AnOut Max | 43254 | 169/158 | 4CB6 | 19638 | Long, 1=0.01 | EInt | 0.01mA, 0.01V
|  |  | 5334 | AnOutFcMin | 43256 | 169/160 | 4CB8 | 19640 | UInt | UInt
|  |  | 5335 | AnOutVaMin | 43545 | 170/194 | 4DD9 | 19929 | Long, 1=0.001 | EInt | 1W, 0.1Hz, 0.1A, 0.1V, 1rpm, 1% or 0.001 in [322]
|  |  | 5336 | AnOutFcMax | 43257 | 169/161 | 4CB9 | 19641 | UInt | UInt
|  |  | 5337 | AnOutVaMax | 43555 | 170/204 | 4DE3 | 19939 | Long, 1=0.001 | EInt | 1W, 0.1Hz, 0.1A, 0.1V, 1rpm, 1% or 0.001 in [322]
| 550 |  |  | Relays
|  | 551 |  | Relay 1 | 43273 | 169/177 | 4CC9 | 19657 | UInt | UInt
|  | 552 |  | Relay 2 | 43274 | 169/178 | 4CCA | 19658 | UInt | UInt
|  | 553 |  | Relay 3 | 43275 | 169/179 | 4CCB | 19659 | UInt | UInt
|  | 554 |  | B1 Relay 1 | 43511 | 170/160 | 4DB7 | 19895 | UInt | UInt
|  | 555 |  | B1 Relay 2 | 43512 | 170/161 | 4DB8 | 19896 | UInt | UInt
|  | 556 |  | B1 Relay 3 | 43513 | 170/162 | 4DB9 | 19897 | UInt | UInt
|  | 557 |  | B2 Relay 1 | 43514 | 170/163 | 4DBA | 19898 | UInt | UInt
|  | 558 |  | B2 Relay 2 | 43515 | 170/164 | 4DBB | 19899 | UInt | UInt
|  | 559 |  | B2 Relay 3 | 43516 | 170/165 | 4DBC | 19900 | UInt | UInt
|  | 55D |  | Relay Advan
|  |  | 55D1 | Relay1 Mode | 43276 | 169/180 | 4CCC | 19660 | UInt | UInt
|  |  | 55D2 | Relay2 Mode | 43277 | 169/181 | 4CCD | 19661 | UInt | UInt
|  |  | 55D3 | Relay3 Mode | 43278 | 169/182 | 4CCE | 19662 | UInt | UInt
|  |  | 55D4 | B1R1 Mode | 43521 | 170/170 | 4DC1 | 19905 | UInt | UInt
|  |  | 55D5 | B1R2 Mode | 43522 | 170/171 | 4DC2 | 19906 | UInt | UInt
|  |  | 55D6 | B1R3 Mode | 43523 | 170/172 | 4DC3 | 19907 | UInt | UInt
|  |  | 55D7 | B2R1 Mode | 43524 | 170/173 | 4DC4 | 19908 | UInt | UInt
|  |  | 55D8 | B2R2 Mode | 43525 | 170/174 | 4DC5 | 19909 | UInt | UInt
|  |  | 55D9 | B2R3 Mode | 43526 | 170/175 | 4DC6 | 19910 | UInt | UInt
| 560 |  |  | Virtual I/Os
|  | 561 |  | VIO 1 Dest | 43281 | 169/185 | 4CD1 | 19665 | UInt | UInt
|  | 562 |  | VIO 1 Source | 43282 | 169/186 | 4CD2 | 19666 | UInt | UInt
|  | 563 |  | VIO 2 Dest | 43283 | 169/187 | 4CD3 | 19667 | UInt | UInt
|  | 564 |  | VIO 2 Source | 43284 | 169/188 | 4CD4 | 19668 | UInt | UInt
|  | 565 |  | VIO 3 Dest | 43285 | 169/189 | 4CD5 | 19669 | UInt | UInt
|  | 566 |  | VIO 3 Source | 43286 | 169/190 | 4CD6 | 19670 | UInt | UInt
|  | 567 |  | VIO 4 Dest | 43287 | 169/191 | 4CD7 | 19671 | UInt | UInt
|  | 568 |  | VIO 4 Source | 43288 | 169/192 | 4CD8 | 19672 | UInt | UInt
|  | 569 |  | VIO 5 Dest | 43289 | 169/193 | 4CD9 | 19673 | UInt | UInt
|  | 56A |  | VIO 5 Source | 43290 | 169/194 | 4CDA | 19674 | UInt | UInt
|  | 56B |  | VIO 6 Dest | 43291 | 169/195 | 4CDB | 19675 | UInt | UInt
|  | 56C |  | VIO 6 Source | 43292 | 169/196 | 4CDC | 19676 | UInt | UInt
|  | 56D |  | VIO 7 Dest | 43293 | 169/197 | 4CDD | 19677 | UInt | UInt
|  | 56E |  | VIO 7 Source | 43294 | 169/198 | 4CDE | 19678 | UInt | UInt
|  | 56F |  | VIO 8 Dest | 43295 | 169/199 | 4CDF | 19679 | UInt | UInt
|  | 56G |  | VIO 8 Source | 43296 | 169/200 | 4CE0 | 19680 | UInt | UInt
600 |  |  |  | Logic&Timers
| 610 |  |  | Comparators
|  | 611 |  | CA1 Setup
|  |  | 6111 | CA1 Value | 43400 | 170/49 | 4D48 | 19784 | UInt | UInt
|  |  | 6112 | CA1 LevelHI | 43401 | 170/50 | 4D49 | 19785 | Long, 1=0.001 | EInt | 1W, 0.1Hz, 0.1A, 0.1V, 1rpm, 1%, 0.1°C, 1kWh, 1h or 0.001 in [322]
|  |  | 6113 | CA1 LevelLO | 43402 | 170/51 | 4D4A | 19786 | Long, 1=0.001 | EInt | 1W, 0.1Hz, 0.1A, 0.1V, 1rpm, 1%, 0.1°C, 1kWh, 1h or 0.001 in [322]
|  |  | 6114 | CA1 Type | 43403 | 170/52 | 4D4B | 19787 | UInt | UInt
|  |  | 6116 | CA1 Set Dly | 43405 | 170/54 | 4D4D | 19789 | UInt, 1=1h | UInt | 1h
[5 empty] | 43406 | 170/55 | 4D4E | 19790 | UInt, 1=1m | UInt | 1m
[5 empty] | 43407 | 170/56 | 4D4F | 19791 | UInt, 1=1s | UInt | 1s
|  |  | 6117 | CA1 Res Dly | 43408 | 170/57 | 4D50 | 19792 | UInt, 1=1h | UInt | 1h
[5 empty] | 43409 | 170/58 | 4D51 | 19793 | UInt, 1=1m | UInt | 1m
[5 empty] | 43410 | 170/59 | 4D52 | 19794 | UInt, 1=1s | UInt | 1s
|  |  | 6118 | CA1 Tmr Val | 42600 | 167/14 | 4A28 | 18984 | UInt, 1=1h | UInt | 1h
[5 empty] | 42601 | 167/15 | 4A29 | 18985 | UInt, 1=1m | UInt | 1m
[5 empty] | 42602 | 167/16 | 4A2A | 18986 | UInt, 1=1s | UInt | 1s
|  | 612 |  | CA2 Setup
|  |  | 6121 | CA2 Value | 43411 | 170/60 | 4D53 | 19795 | UInt | UInt
|  |  | 6122 | CA2 LevelHI | 43412 | 170/61 | 4D54 | 19796 | Long, 1=0.001 | EInt | 1W, 0.1Hz, 0.1A, 0.1V, 1rpm, 1%, 0.1°C, 1kWh, 1h or 0.001 in [322]
|  |  | 6123 | CA2 LevelLO | 43413 | 170/62 | 4D55 | 19797 | Long, 1=0.001 | EInt | 1W, 0.1Hz, 0.1A, 0.1V, 1rpm, 1%, 0.1°C, 1kWh, 1h or 0.001 in [322]
|  |  | 6124 | CA2 Type | 43414 | 170/63 | 4D56 | 19798 | UInt | UInt
|  |  | 6126 | CA2 Set Dly | 43416 | 170/65 | 4D58 | 19800 | UInt, 1=1h | UInt | 1h
[5 empty] | 43417 | 170/66 | 4D59 | 19801 | UInt, 1=1m | UInt | 1m
[5 empty] | 43418 | 170/67 | 4D5A | 19802 | UInt, 1=1s | UInt | 1s
|  |  | 6127 | CA2 Res Dly | 43419 | 170/68 | 4D5B | 19803 | UInt, 1=1h | UInt | 1h
[5 empty] | 43420 | 170/69 | 4D5C | 19804 | UInt, 1=1m | UInt | 1m
[5 empty] | 43421 | 170/70 | 4D5D | 19805 | UInt, 1=1s | UInt | 1s
|  |  | 6128 | CA2 Tmr Val | 42603 | 167/17 | 4A2B | 18987 | UInt, 1=1h | UInt | 1h
[5 empty] | 42604 | 167/18 | 4A2C | 18988 | UInt, 1=1m | UInt | 1m
[5 empty] | 42605 | 167/19 | 4A2D | 18989 | UInt, 1=1s | UInt | 1s
|  | 613 |  | CA3 Setup
|  |  | 6131 | CA3 Value | 43422 | 170/71 | 4D5E | 19806 | UInt | UInt
|  |  | 6132 | CA3 LevelHI | 43423 | 170/72 | 4D5F | 19807 | Long, 1=0.001 | EInt | 1W, 0.1Hz, 0.1A, 0.1V, 1rpm, 1%, 0.1°C, 1kWh, 1h or 0.001 in [322]
|  |  | 6133 | CA3 LevelLO | 43424 | 170/73 | 4D60 | 19808 | Long, 1=0.001 | EInt | 1W, 0.1Hz, 0.1A, 0.1V, 1rpm, 1%, 0.1°C, 1kWh, 1h or 0.001 in [322]
|  |  | 6134 | CA3 Type | 43425 | 170/74 | 4D61 | 19809 | UInt | UInt
|  |  | 6136 | CA3 Set Dly | 43427 | 170/76 | 4D63 | 19811 | UInt, 1=1h | UInt | 1h
[5 empty] | 43428 | 170/77 | 4D64 | 19812 | UInt, 1=1m | UInt | 1m
[5 empty] | 43429 | 170/78 | 4D65 | 19813 | UInt, 1=1s | UInt | 1s
|  |  | 6137 | CA3 Res Dly | 43430 | 170/79 | 4D66 | 19814 | UInt, 1=1h | UInt | 1h
[5 empty] | 43431 | 170/80 | 4D67 | 19815 | UInt, 1=1m | UInt | 1m
[5 empty] | 43432 | 170/81 | 4D68 | 19816 | UInt, 1=1s | UInt | 1s
|  |  | 6138 | CA3 Tmr Val | 42606 | 167/20 | 4A2E | 18990 | UInt, 1=1h | UInt | 1h
[5 empty] | 42607 | 167/21 | 4A2F | 18991 | UInt, 1=1m | UInt | 1m
[5 empty] | 42608 | 167/22 | 4A30 | 18992 | UInt, 1=1s | UInt | 1s
|  | 614 |  | CA4 Setup
|  |  | 6141 | CA4 Value | 43433 | 170/82 | 4D69 | 19817 | UInt | UInt
|  |  | 6142 | CA4 LevelHI | 43434 | 170/83 | 4D6A | 19818 | Long, 1=0.001 | EInt | 1W, 0.1Hz, 0.1A, 0.1V, 1rpm, 1%, 0.1°C, 1kWh, 1h or 0.001 in [322]
|  |  | 6143 | CA4 LevelLO | 43435 | 170/84 | 4D6B | 19819 | Long, 1=0.001 | EInt | 1W, 0.1Hz, 0.1A, 0.1V, 1rpm, 1%, 0.1°C, 1kWh, 1h or 0.001 in [322]
|  |  | 6144 | CA4 Type | 43436 | 170/85 | 4D6C | 19820 | UInt | UInt
|  |  | 6146 | CA4 Set Dly | 43438 | 170/87 | 4D6E | 19822 | UInt, 1=1h | UInt | 1h
[5 empty] | 43439 | 170/88 | 4D6F | 19823 | UInt, 1=1m | UInt | 1m
[5 empty] | 43440 | 170/89 | 4D70 | 19824 | UInt, 1=1s | UInt | 1s
|  |  | 6147 | CA4 Res Dly | 43441 | 170/90 | 4D71 | 19825 | UInt, 1=1h | UInt | 1h
[5 empty] | 43442 | 170/91 | 4D72 | 19826 | UInt, 1=1m | UInt | 1m
[5 empty] | 43443 | 170/92 | 4D73 | 19827 | UInt, 1=1s | UInt | 1s
|  |  | 6148 | CA4 Tmr Val | 42609 | 167/23 | 4A31 | 18993 | UInt, 1=1h | UInt | 1h
[5 empty] | 42610 | 167/24 | 4A32 | 18994 | UInt, 1=1m | UInt | 1m
[5 empty] | 42611 | 167/25 | 4A33 | 18995 | UInt, 1=1s | UInt | 1s
|  | 615 |  | CD1 Setup
|  |  | 6151 | CD1 | 43444 | 170/93 | 4D74 | 19828 | UInt | UInt
|  |  | 6152 | CD1 Set Dly | 43445 | 170/94 | 4D75 | 19829 | UInt, 1=1h | UInt | 1h
[5 empty] | 43446 | 170/95 | 4D76 | 19830 | UInt, 1=1m | UInt | 1m
[5 empty] | 43447 | 170/96 | 4D77 | 19831 | UInt, 1=1s | UInt | 1s
|  |  | 6153 | CD1 Res Dly | 43448 | 170/97 | 4D78 | 19832 | UInt, 1=1h | UInt | 1h
[5 empty] | 43449 | 170/98 | 4D79 | 19833 | UInt, 1=1m | UInt | 1m
[5 empty] | 43450 | 170/99 | 4D7A | 19834 | UInt, 1=1s | UInt | 1s
|  |  | 6154 | CD1 Tmr Val | 42612 | 167/26 | 4A34 | 18996 | UInt, 1=1h | UInt | 1h
[5 empty] | 42613 | 167/27 | 4A35 | 18997 | UInt, 1=1m | UInt | 1m
[5 empty] | 42614 | 167/28 | 4A36 | 18998 | UInt, 1=1s | UInt | 1s
|  | 616 |  | CD2 Setup
|  |  | 6161 | CD2 | 43451 | 170/100 | 4D7B | 19835 | UInt | UInt
|  |  | 6162 | CD2 Set Dly | 43452 | 170/101 | 4D7C | 19836 | UInt, 1=1h | UInt | 1h
[5 empty] | 43453 | 170/102 | 4D7D | 19837 | UInt, 1=1m | UInt | 1m
[5 empty] | 43454 | 170/103 | 4D7E | 19838 | UInt, 1=1s | UInt | 1s
|  |  | 6163 | CD2 Res Dly | 43455 | 170/104 | 4D7F | 19839 | UInt, 1=1h | UInt | 1h
[5 empty] | 43456 | 170/105 | 4D80 | 19840 | UInt, 1=1m | UInt | 1m
[5 empty] | 43457 | 170/106 | 4D81 | 19841 | UInt, 1=1s | UInt | 1s
|  |  | 6164 | CD2 Tmr Val | 42615 | 167/29 | 4A37 | 18999 | UInt, 1=1h | UInt | 1h
[5 empty] | 42616 | 167/30 | 4A38 | 19000 | UInt, 1=1m | UInt | 1m
[5 empty] | 42617 | 167/31 | 4A39 | 19001 | UInt, 1=1s | UInt | 1s
|  | 617 |  | CD3 Setup
|  |  | 6171 | CD3 | 43458 | 170/107 | 4D82 | 19842 | UInt | UInt
|  |  | 6172 | CD3 Set Dly | 43459 | 170/108 | 4D83 | 19843 | UInt, 1=1h | UInt | 1h
[5 empty] | 43460 | 170/109 | 4D84 | 19844 | UInt, 1=1m | UInt | 1m
[5 empty] | 43461 | 170/110 | 4D85 | 19845 | UInt, 1=1s | UInt | 1s
|  |  | 6173 | CD3 Res Dly | 43462 | 170/111 | 4D86 | 19846 | UInt, 1=1h | UInt | 1h
[5 empty] | 43463 | 170/112 | 4D87 | 19847 | UInt, 1=1m | UInt | 1m
[5 empty] | 43464 | 170/113 | 4D88 | 19848 | UInt, 1=1s | UInt | 1s
|  |  | 6174 | CD3 Tmr Val | 42618 | 167/32 | 4A3A | 19002 | UInt, 1=1h | UInt | 1h
[5 empty] | 42619 | 167/33 | 4A3B | 19003 | UInt, 1=1m | UInt | 1m
[5 empty] | 42620 | 167/34 | 4A3C | 19004 | UInt, 1=1s | UInt | 1s
|  | 618 |  | CD4 Setup
|  |  | 6181 | CD4 | 43465 | 170/114 | 4D89 | 19849 | UInt | UInt
|  |  | 6182 | CD4 Set Dly | 43466 | 170/115 | 4D8A | 19850 | UInt, 1=1h | UInt | 1h
[5 empty] | 43467 | 170/116 | 4D8B | 19851 | UInt, 1=1m | UInt | 1m
[5 empty] | 43468 | 170/117 | 4D8C | 19852 | UInt, 1=1s | UInt | 1s
|  |  | 6183 | CD4 Res Dly | 43469 | 170/118 | 4D8D | 19853 | UInt, 1=1h | UInt | 1h
[5 empty] | 43470 | 170/119 | 4D8E | 19854 | UInt, 1=1m | UInt | 1m
[5 empty] | 43471 | 170/120 | 4D8F | 19855 | UInt, 1=1s | UInt | 1s
|  |  | 6184 | CD4 Tmr Val | 42621 | 167/35 | 4A3D | 19005 | UInt, 1=1h | UInt | 1h
[5 empty] | 42622 | 167/36 | 4A3E | 19006 | UInt, 1=1m | UInt | 1m
[5 empty] | 42623 | 167/37 | 4A3F | 19007 | UInt, 1=1s | UInt | 1s
| 620 |  |  | Logics
|  | 621 |  | Logic 1
|  |  | 6211 | L1 Expr | 43472 | 170/121 | 4D90 | 19856 | UInt | UInt
|  |  | 6212 | L1 Input 1 | 43473 | 170/122 | 4D91 | 19857 | UInt | UInt
|  |  | 6213 | L1 Op 1 | 43474 | 170/123 | 4D92 | 19858 | UInt | UInt
|  |  | 6214 | L1 Input 2 | 43475 | 170/124 | 4D93 | 19859 | UInt | UInt
|  |  | 6215 | L1 Op 2 | 43476 | 170/125 | 4D94 | 19860 | UInt | UInt
|  |  | 6216 | L1 Input 3 | 43477 | 170/126 | 4D95 | 19861 | UInt | UInt
|  |  | 6217 | L1 Op 3 | 43478 | 170/127 | 4D96 | 19862 | UInt | UInt
|  |  | 6218 | L1 Input 4 | 43479 | 170/128 | 4D97 | 19863 | UInt | UInt
|  |  | 6219 | L1 Set Dly | 43480 | 170/129 | 4D98 | 19864 | UInt, 1=1h | UInt | 1h
[5 empty] | 43481 | 170/130 | 4D99 | 19865 | UInt, 1=1m | UInt | 1m
[5 empty] | 43482 | 170/131 | 4D9A | 19866 | UInt, 1=1s | UInt | 1s
|  |  | 621A | L1 Res Dly | 43483 | 170/132 | 4D9B | 19867 | UInt, 1=1h | UInt | 1h
[5 empty] | 43484 | 170/133 | 4D9C | 19868 | UInt, 1=1m | UInt | 1m
[5 empty] | 43485 | 170/134 | 4D9D | 19869 | UInt, 1=1s | UInt | 1s
|  |  | 621B | L1 Tmr Val | 42624 | 167/38 | 4A40 | 19008 | UInt, 1=1h | UInt | 1h
[5 empty] | 42625 | 167/39 | 4A41 | 19009 | UInt, 1=1m | UInt | 1m
[5 empty] | 42626 | 167/40 | 4A42 | 19010 | UInt, 1=1s | UInt | 1s
|  | 622 |  | Logic 2
|  |  | 6221 | L2 Expr | 43486 | 170/135 | 4D9E | 19870 | UInt | UInt
|  |  | 6222 | L2 Input 1 | 43487 | 170/136 | 4D9F | 19871 | UInt | UInt
|  |  | 6223 | L2 Op 1 | 43488 | 170/137 | 4DA0 | 19872 | UInt | UInt
|  |  | 6224 | L2 Input 2 | 43489 | 170/138 | 4DA1 | 19873 | UInt | UInt
|  |  | 6225 | L2 Op 2 | 43490 | 170/139 | 4DA2 | 19874 | UInt | UInt
|  |  | 6226 | L2 Input 3 | 43491 | 170/140 | 4DA3 | 19875 | UInt | UInt
|  |  | 6227 | L2 Op 3 | 43492 | 170/141 | 4DA4 | 19876 | UInt | UInt
|  |  | 6228 | L2 Input 4 | 43493 | 170/142 | 4DA5 | 19877 | UInt | UInt
|  |  | 6229 | L2 Set Dly | 43494 | 170/143 | 4DA6 | 19878 | UInt, 1=1h | UInt | 1h
[5 empty] | 43495 | 170/144 | 4DA7 | 19879 | UInt, 1=1m | UInt | 1m
[5 empty] | 43496 | 170/145 | 4DA8 | 19880 | UInt, 1=1s | UInt | 1s
|  |  | 622A | L2 Res Dly | 43497 | 170/146 | 4DA9 | 19881 | UInt, 1=1h | UInt | 1h
[5 empty] | 43498 | 170/147 | 4DAA | 19882 | UInt, 1=1m | UInt | 1m
[5 empty] | 43499 | 170/148 | 4DAB | 19883 | UInt, 1=1s | UInt | 1s
|  |  | 622B | L2 Tmr Val | 42627 | 167/41 | 4A43 | 19011 | UInt, 1=1h | UInt | 1h
[5 empty] | 42628 | 167/42 | 4A44 | 19012 | UInt, 1=1m | UInt | 1m
[5 empty] | 42629 | 167/43 | 4A45 | 19013 | UInt, 1=1s | UInt | 1s
|  | 623 |  | Logic 3
|  |  | 6231 | L3 Expr | 43780 | 171/174 | 4EC4 | 20164 | UInt | UInt
|  |  | 6232 | L3 Input 1 | 43781 | 171/175 | 4EC5 | 20165 | UInt | UInt
|  |  | 6233 | L3 Op 1 | 43782 | 171/176 | 4EC6 | 20166 | UInt | UInt
|  |  | 6234 | L3 Input 2 | 43783 | 171/177 | 4EC7 | 20167 | UInt | UInt
|  |  | 6235 | L3 Op 2 | 43784 | 171/178 | 4EC8 | 20168 | UInt | UInt
|  |  | 6236 | L3 Input 3 | 43785 | 171/179 | 4EC9 | 20169 | UInt | UInt
|  |  | 6237 | L3 Op 3 | 43786 | 171/180 | 4ECA | 20170 | UInt | UInt
|  |  | 6238 | L3 Input 4 | 43787 | 171/181 | 4ECB | 20171 | UInt | UInt
|  |  | 6239 | L3 Set Dly | 43788 | 171/182 | 4ECC | 20172 | UInt, 1=1h | UInt | 1h
[5 empty] | 43789 | 171/183 | 4ECD | 20173 | UInt, 1=1m | UInt | 1m
[5 empty] | 43790 | 171/184 | 4ECE | 20174 | UInt, 1=1s | UInt | 1s
|  |  | 623A | L3 Res Dly | 43791 | 171/185 | 4ECF | 20175 | UInt, 1=1h | UInt | 1h
[5 empty] | 43792 | 171/186 | 4ED0 | 20176 | UInt, 1=1m | UInt | 1m
[5 empty] | 43793 | 171/187 | 4ED1 | 20177 | UInt, 1=1s | UInt | 1s
|  |  | 623B | L3 Tmr Val | 42630 | 167/44 | 4A46 | 19014 | UInt, 1=1h | UInt | 1h
[5 empty] | 42631 | 167/45 | 4A47 | 19015 | UInt, 1=1m | UInt | 1m
[5 empty] | 42632 | 167/46 | 4A48 | 19016 | UInt, 1=1s | UInt | 1s
|  | 624 |  | Logic 4
|  |  | 6241 | L4 Expr | 43794 | 171/188 | 4ED2 | 20178 | UInt | UInt
|  |  | 6242 | L4 Input 1 | 43795 | 171/189 | 4ED3 | 20179 | UInt | UInt
|  |  | 6243 | L4 Op 1 | 43796 | 171/190 | 4ED4 | 20180 | UInt | UInt
|  |  | 6244 | L4 Input 2 | 43797 | 171/191 | 4ED5 | 20181 | UInt | UInt
|  |  | 6245 | L4 Op 2 | 43798 | 171/192 | 4ED6 | 20182 | UInt | UInt
|  |  | 6246 | L4 Input 3 | 43799 | 171/193 | 4ED7 | 20183 | UInt | UInt
|  |  | 6247 | L4 Op 3 | 43800 | 171/194 | 4ED8 | 20184 | UInt | UInt
|  |  | 6248 | L4 Input 4 | 43801 | 171/195 | 4ED9 | 20185 | UInt | UInt
|  |  | 6249 | L4 Set Dly | 43802 | 171/196 | 4EDA | 20186 | UInt, 1=1h | UInt | 1h
[5 empty] | 43803 | 171/197 | 4EDB | 20187 | UInt, 1=1m | UInt | 1m
[5 empty] | 43804 | 171/198 | 4EDC | 20188 | UInt, 1=1s | UInt | 1s
|  |  | 624A | L4 Res Dly | 43805 | 171/199 | 4EDD | 20189 | UInt, 1=1h | UInt | 1h
[5 empty] | 43806 | 171/200 | 4EDE | 20190 | UInt, 1=1m | UInt | 1m
[5 empty] | 43807 | 171/201 | 4EDF | 20191 | UInt, 1=1s | UInt | 1s
|  |  | 624B | L4 Tmr Val | 42633 | 167/47 | 4A49 | 19017 | UInt, 1=1h | UInt | 1h
[5 empty] | 42634 | 167/48 | 4A4A | 19018 | UInt, 1=1m | UInt | 1m
[5 empty] | 42635 | 167/49 | 4A4B | 19019 | UInt, 1=1s | UInt | 1s
| 630 |  |  | Timers
|  | 631 |  | Timer1
|  |  | 6311 | Timer1 Trig | 43808 | 171/202 | 4EE0 | 20192 | UInt | UInt
|  |  | 6312 | Timer1 Mode | 43809 | 171/203 | 4EE1 | 20193 | UInt | UInt
|  |  | 6313 | Timer1 Dly | 43810 | 171/204 | 4EE2 | 20194 | UInt, 1=1h | UInt | 1h
[5 empty] | 43811 | 171/205 | 4EE3 | 20195 | UInt, 1=1m | UInt | 1m
[5 empty] | 43812 | 171/206 | 4EE4 | 20196 | UInt, 1=1s | UInt | 1s
|  |  | 6314 | Timer1 T1 | 43813 | 171/207 | 4EE5 | 20197 | UInt, 1=1h | UInt | 1h
[5 empty] | 43814 | 171/208 | 4EE6 | 20198 | UInt, 1=1m | UInt | 1m
[5 empty] | 43815 | 171/209 | 4EE7 | 20199 | UInt, 1=1s | UInt | 1s
|  |  | 6315 | Timer1 T2 | 43816 | 171/210 | 4EE8 | 20200 | UInt, 1=1h | UInt | 1h
[5 empty] | 43817 | 171/211 | 4EE9 | 20201 | UInt, 1=1m | UInt | 1m
[5 empty] | 43818 | 171/212 | 4EEA | 20202 | UInt, 1=1s | UInt | 1s
|  |  | 6316 | Timer1 Val | 42636 | 167/50 | 4A4C | 19020 | UInt, 1=1h | UInt | 1h
[5 empty] | 42637 | 167/51 | 4A4D | 19021 | UInt, 1=1m | UInt | 1m
[5 empty] | 42638 | 167/52 | 4A4E | 19022 | UInt, 1=1s | UInt | 1s
|  | 632 |  | Timer2
|  |  | 6321 | Timer2 Trig | 43819 | 171/213 | 4EEB | 20203 | UInt | UInt
|  |  | 6322 | Timer2 Mode | 43820 | 171/214 | 4EEC | 20204 | UInt | UInt
|  |  | 6323 | Timer2 Dly | 43821 | 171/215 | 4EED | 20205 | UInt, 1=1h | UInt | 1h
[5 empty] | 43822 | 171/216 | 4EEE | 20206 | UInt, 1=1m | UInt | 1m
[5 empty] | 43823 | 171/217 | 4EEF | 20207 | UInt, 1=1s | UInt | 1s
|  |  | 6324 | Timer2 T1 | 43824 | 171/218 | 4EF0 | 20208 | UInt, 1=1h | UInt | 1h
[5 empty] | 43825 | 171/219 | 4EF1 | 20209 | UInt, 1=1m | UInt | 1m
[5 empty] | 43826 | 171/220 | 4EF2 | 20210 | UInt, 1=1s | UInt | 1s
|  |  | 6325 | Timer2 T2 | 43827 | 171/221 | 4EF3 | 20211 | UInt, 1=1h | UInt | 1h
[5 empty] | 43828 | 171/222 | 4EF4 | 20212 | UInt, 1=1m | UInt | 1m
[5 empty] | 43829 | 171/223 | 4EF5 | 20213 | UInt, 1=1s | UInt | 1s
|  |  | 6326 | Timer2 Val | 42639 | 167/53 | 4A4F | 19023 | UInt, 1=1h | UInt | 1h
[5 empty] | 42640 | 167/54 | 4A50 | 19024 | UInt, 1=1m | UInt | 1m
[5 empty] | 42641 | 167/55 | 4A51 | 19025 | UInt, 1=1s | UInt | 1s
|  | 633 |  | Timer3
|  |  | 6331 | Timer3 Trig | 43830 | 171/224 | 4EF6 | 20214 | UInt | UInt
|  |  | 6332 | Timer3 Mode | 43831 | 171/225 | 4EF7 | 20215 | UInt | UInt
|  |  | 6333 | Timer3 Dly | 43832 | 171/226 | 4EF8 | 20216 | UInt, 1=1h | UInt | 1h
[5 empty] | 43833 | 171/227 | 4EF9 | 20217 | UInt, 1=1m | UInt | 1m
[5 empty] | 43834 | 171/228 | 4EFA | 20218 | UInt, 1=1s | UInt | 1s
|  |  | 6334 | Timer3 T1 | 43835 | 171/229 | 4EFB | 20219 | UInt, 1=1h | UInt | 1h
[5 empty] | 43836 | 171/230 | 4EFC | 20220 | UInt, 1=1m | UInt | 1m
[5 empty] | 43837 | 171/231 | 4EFD | 20221 | UInt, 1=1s | UInt | 1s
|  |  | 6335 | Timer3 T2 | 43838 | 171/232 | 4EFE | 20222 | UInt, 1=1h | UInt | 1h
[5 empty] | 43839 | 171/233 | 4EFF | 20223 | UInt, 1=1m | UInt | 1m
[5 empty] | 43840 | 171/234 | 4F00 | 20224 | UInt, 1=1s | UInt | 1s
|  |  | 6336 | Timer3 Val | 42642 | 167/56 | 4A52 | 19026 | UInt, 1=1h | UInt | 1h
[5 empty] | 42643 | 167/57 | 4A53 | 19027 | UInt, 1=1m | UInt | 1m
[5 empty] | 42644 | 167/58 | 4A54 | 19028 | UInt, 1=1s | UInt | 1s
|  | 634 |  | Timer4
|  |  | 6341 | Timer4 Trig | 43841 | 171/235 | 4F01 | 20225 | UInt | UInt
|  |  | 6342 | Timer4 Mode | 43842 | 171/236 | 4F02 | 20226 | UInt | UInt
|  |  | 6343 | Timer4 Dly | 43843 | 171/237 | 4F03 | 20227 | UInt, 1=1h | UInt | 1h
[5 empty] | 43844 | 171/238 | 4F04 | 20228 | UInt, 1=1m | UInt | 1m
[5 empty] | 43845 | 171/239 | 4F05 | 20229 | UInt, 1=1s | UInt | 1s
|  |  | 6344 | Timer4 T1 | 43846 | 171/240 | 4F06 | 20230 | UInt, 1=1h | UInt | 1h
[5 empty] | 43847 | 171/241 | 4F07 | 20231 | UInt, 1=1m | UInt | 1m
[5 empty] | 43848 | 171/242 | 4F08 | 20232 | UInt, 1=1s | UInt | 1s
|  |  | 6345 | Timer4 T2 | 43849 | 171/243 | 4F09 | 20233 | UInt, 1=1h | UInt | 1h
[5 empty] | 43850 | 171/244 | 4F0A | 20234 | UInt, 1=1m | UInt | 1m
[5 empty] | 43851 | 171/245 | 4F0B | 20235 | UInt, 1=1s | UInt | 1s
|  |  | 6346 | Timer4 Val | 42645 | 167/59 | 4A55 | 19029 | UInt, 1=1h | UInt | 1h
[5 empty] | 42646 | 167/60 | 4A56 | 19030 | UInt, 1=1m | UInt | 1m
[5 empty] | 42647 | 167/61 | 4A57 | 19031 | UInt, 1=1s | UInt | 1s
| 640 |  |  | Flip flops
|  | 641 |  | Flip flop 1
|  |  | 6411 | F1 mode | 43852 | 171/246 | 4F0C | 20236 | UInt | UInt
|  |  | 6412 | F1 set | 43853 | 171/247 | 4F0D | 20237 | UInt | UInt
|  |  | 6413 | F1 reset | 43854 | 171/248 | 4F0E | 20238 | UInt | UInt
|  |  | 6414 | F1 Set Dly | 43855 | 171/249 | 4F0F | 20239 | UInt, 1=1h | UInt | 1h
[5 empty] | 43856 | 171/250 | 4F10 | 20240 | UInt, 1=1m | UInt | 1m
[5 empty] | 43857 | 171/251 | 4F11 | 20241 | UInt, 1=1s | UInt | 1s
|  |  | 6415 | F1 Res Dly | 43858 | 171/252 | 4F12 | 20242 | UInt, 1=1h | UInt | 1h
[5 empty] | 43859 | 171/253 | 4F13 | 20243 | UInt, 1=1m | UInt | 1m
[5 empty] | 43860 | 171/254 | 4F14 | 20244 | UInt, 1=1s | UInt | 1s
|  |  | 6416 | F1 Tmr Val | 42648 | 167/62 | 4A58 | 19032 | UInt, 1=1h | UInt | 1h
[5 empty] | 42649 | 167/63 | 4A59 | 19033 | UInt, 1=1m | UInt | 1m
[5 empty] | 42650 | 167/64 | 4A5A | 19034 | UInt, 1=1s | UInt | 1s
|  | 642 |  | Flip flop 2
|  |  | 6421 | F2 mode | 43861 | 172/0 | 4F15 | 20245 | UInt | UInt
|  |  | 6422 | F2 set | 43862 | 172/1 | 4F16 | 20246 | UInt | UInt
|  |  | 6423 | F2 reset | 43863 | 172/2 | 4F17 | 20247 | UInt | UInt
|  |  | 6424 | F2 Set Dly | 43864 | 172/3 | 4F18 | 20248 | UInt, 1=1h | UInt | 1h
[5 empty] | 43865 | 172/4 | 4F19 | 20249 | UInt, 1=1m | UInt | 1m
[5 empty] | 43866 | 172/5 | 4F1A | 20250 | UInt, 1=1s | UInt | 1s
|  |  | 6425 | F2 Res Dly | 43867 | 172/6 | 4F1B | 20251 | UInt, 1=1h | UInt | 1h
[5 empty] | 43868 | 172/7 | 4F1C | 20252 | UInt, 1=1m | UInt | 1m
[5 empty] | 43869 | 172/8 | 4F1D | 20253 | UInt, 1=1s | UInt | 1s
|  |  | 6426 | F2 Tmr Val | 42651 | 167/65 | 4A5B | 19035 | UInt, 1=1h | UInt | 1h
[5 empty] | 42652 | 167/66 | 4A5C | 19036 | UInt, 1=1m | UInt | 1m
[5 empty] | 42653 | 167/67 | 4A5D | 19037 | UInt, 1=1s | UInt | 1s
|  | 643 |  | Flip flop 3
|  |  | 6431 | F3 mode | 43870 | 172/9 | 4F1E | 20254 | UInt | UInt
|  |  | 6432 | F3 set | 43871 | 172/10 | 4F1F | 20255 | UInt | UInt
|  |  | 6433 | F3 reset | 43872 | 172/11 | 4F20 | 20256 | UInt | UInt
|  |  | 6434 | F3 Set Dly | 43873 | 172/12 | 4F21 | 20257 | UInt, 1=1h | UInt | 1h
[5 empty] | 43874 | 172/13 | 4F22 | 20258 | UInt, 1=1m | UInt | 1m
[5 empty] | 43875 | 172/14 | 4F23 | 20259 | UInt, 1=1s | UInt | 1s
|  |  | 6435 | F3 Res Dly | 43876 | 172/15 | 4F24 | 20260 | UInt, 1=1h | UInt | 1h
[5 empty] | 43877 | 172/16 | 4F25 | 20261 | UInt, 1=1m | UInt | 1m
[5 empty] | 43878 | 172/17 | 4F26 | 20262 | UInt, 1=1s | UInt | 1s
|  |  | 6436 | F3 Tmr Val | 42654 | 167/68 | 4A5E | 19038 | UInt, 1=1h | UInt | 1h
[5 empty] | 42655 | 167/69 | 4A5F | 19039 | UInt, 1=1m | UInt | 1m
[5 empty] | 42656 | 167/70 | 4A60 | 19040 | UInt, 1=1s | UInt | 1s
|  | 644 |  | Flip flop 4
|  |  | 6441 | F4 mode | 43879 | 172/18 | 4F27 | 20263 | UInt | UInt
|  |  | 6442 | F4 set | 43880 | 172/19 | 4F28 | 20264 | UInt | UInt
|  |  | 6443 | F4 reset | 43881 | 172/20 | 4F29 | 20265 | UInt | UInt
|  |  | 6444 | F4 Set Dly | 43882 | 172/21 | 4F2A | 20266 | UInt, 1=1h | UInt | 1h
[5 empty] | 43883 | 172/22 | 4F2B | 20267 | UInt, 1=1m | UInt | 1m
[5 empty] | 43884 | 172/23 | 4F2C | 20268 | UInt, 1=1s | UInt | 1s
|  |  | 6445 | F4 Res Dly | 43885 | 172/24 | 4F2D | 20269 | UInt, 1=1h | UInt | 1h
[5 empty] | 43886 | 172/25 | 4F2E | 20270 | UInt, 1=1m | UInt | 1m
[5 empty] | 43887 | 172/26 | 4F2F | 20271 | UInt, 1=1s | UInt | 1s
|  |  | 6446 | F4 Tmr Val | 42657 | 167/71 | 4A61 | 19041 | UInt, 1=1h | UInt | 1h
[5 empty] | 42658 | 167/72 | 4A62 | 19042 | UInt, 1=1m | UInt | 1m
[5 empty] | 42659 | 167/73 | 4A63 | 19043 | UInt, 1=1s | UInt | 1s
| 650 |  |  | Counters
|  | 651 |  | Counter 1
|  |  | 6511 | C1 Trig | 43888 | 172/27 | 4F30 | 20272 | UInt | UInt
|  |  | 6512 | C1 Reset | 43889 | 172/28 | 4F31 | 20273 | UInt | UInt
|  |  | 6513 | C1 Trip val | 43890 | 172/29 | 4F32 | 20274 | UInt, 1=1 | UInt | 1
|  |  | 6514 | C1 Value | 31070 | 121/214 | 242E | 1070 | UInt, 1=1 | UInt | 1
|  | 652 |  | Counter 2
|  |  | 6521 | C2 Trig | 43891 | 172/30 | 4F33 | 20275 | UInt | UInt
|  |  | 6522 | C2 Reset | 43892 | 172/31 | 4F34 | 20276 | UInt | UInt
|  |  | 6523 | C2 Trip val | 43893 | 172/32 | 4F35 | 20277 | UInt, 1=1 | UInt | 1
|  |  | 6524 | C2 Value | 31071 | 121/215 | 242F | 1071 | UInt, 1=1 | UInt | 1
| 660 |  |  | Clock logic
|  | 661 |  | Clock 1
|  |  | 6611 | Clk1TimeON | 43600 | 170/249 | 4E10 | 19984 | Long, 1=1h | EInt | 1h
[5 empty] | 43601 | 170/250 | 4E11 | 19985 | Long, 1=1m | EInt | 1m
[5 empty] | 43602 | 170/251 | 4E12 | 19986 | Long, 1=1s | EInt | 1s
|  |  | 6612 | Clk1TimeOff | 43603 | 170/252 | 4E13 | 19987 | Long, 1=1h | EInt | 1h
[5 empty] | 43604 | 170/253 | 4E14 | 19988 | Long, 1=1m | EInt | 1m
[5 empty] | 43605 | 170/254 | 4E15 | 19989 | Long, 1=1s | EInt | 1s
|  |  | 6613 | Clk1DateOn | 43606 | 171/0 | 4E16 | 19990 | Long, 1=1 | EInt | 1
|  |  | 6614 | Clk1DateOff | 43609 | 171/3 | 4E19 | 19993 | Long, 1=1 | EInt | 1
|  |  | 6615 | Clk1Weekday | 43612 | 171/6 | 4E1C | 19996 | UInt, 1=1 | UInt | 1
|  | 662 |  | Clock 2
|  |  | 6621 | Clk2TimeON | 43615 | 171/9 | 4E1F | 19999 | Long, 1=1h | EInt | 1h
[5 empty] | 43616 | 171/10 | 4E20 | 20000 | Long, 1=1m | EInt | 1m
[5 empty] | 43617 | 171/11 | 4E21 | 20001 | Long, 1=1s | EInt | 1s
|  |  | 6622 | Clk2TimeOff | 43618 | 171/12 | 4E22 | 20002 | Long, 1=1h | EInt | 1h
[5 empty] | 43619 | 171/13 | 4E23 | 20003 | Long, 1=1m | EInt | 1m
[5 empty] | 43620 | 171/14 | 4E24 | 20004 | Long, 1=1s | EInt | 1s
|  |  | 6623 | Clk2DateOn | 43621 | 171/15 | 4E25 | 20005 | Long, 1=1 | EInt | 1
|  |  | 6624 | Clk2DateOff | 43624 | 171/18 | 4E28 | 20008 | Long, 1=1 | EInt | 1
|  |  | 6625 | Clk2Weekday | 43627 | 171/21 | 4E2B | 20011 | UInt, 1=1 | UInt | 1
700 |  |  |  | Oper/Status
| 710 |  |  | Operation
|  | 71X |  | Set/View ref | 31000 | 121/144 | 23E8 | 1000 | Long, 1=0.001 | EInt | 1rpm, 1%, 1°C, 0.001 in [322]
|  | 711 |  | Process Val | 31002 | 121/146 | 23EA | 1002 | Long, 1=0.001 | EInt | 1rpm, 1%, 1°C, 0.001 in [322]
|  | 713 |  | Torque | 31003 | 121/147 | 23EB | 1003 | Long, 1=0.1 | EInt | 0.1
|  | 714 |  | Torque | 31004 | 121/148 | 23EC | 1004 | Long, 1=1 | EInt | 1
|  | 715 |  | Shaft Power | 31005 | 121/149 | 23ED | 1005 | Long, 1=1 | EInt | 1
|  | 716 |  | Shaft Power | 31006 | 121/150 | 23EE | 1006 | UInt, 1=1 | UInt | 1
|  | 717 |  | El Power | 31007 | 121/151 | 23EF | 1007 | Long, 1=1 | EInt | 1
|  | 718 |  | RMS Current | 31008 | 121/152 | 23F0 | 1008 | Long, 1=0.1 | EInt | 0.1
|  | 719 |  | L main volt | 31009 | 121/153 | 23F1 | 1009 | Long, 1=0.1 | EInt | 0.1
|  | 71A |  | Heatsnk Tmp | 31010 | 121/154 | 23F2 | 1010 | Long, 1=0.1 | EInt | 0.1
|  | 71B |  | PT100B1 123 | 31011 | 121/155 | 23F3 | 1011 | Long, 1=1°C | EInt | 1°C
[5 empty] | 31012 | 121/156 | 23F4 | 1012 | Long, 1=1°C | EInt | 1°C
[5 empty] | 31013 | 121/157 | 23F5 | 1013 | Long, 1=1°C | EInt | 1°C
|  | 71C |  | PT100B2 123 | 31014 | 121/158 | 23F6 | 1014 | Long, 1=1°C | EInt | 1°C
[5 empty] | 31015 | 121/159 | 23F7 | 1015 | Long, 1=1°C | EInt | 1°C
[5 empty] | 31016 | 121/160 | 23F8 | 1016 | Long, 1=1°C | EInt | 1°C
|  | 71D |  | Current I1 | 31017 | 121/161 | 23F9 | 1017 | Long, 1=0.1 | EInt | 0.1
|  | 71E |  | Current I2 | 31018 | 121/162 | 23FA | 1018 | Long, 1=0.1 | EInt | 0.1
|  | 71F |  | Current I3 | 31019 | 121/163 | 23FB | 1019 | Long, 1=0.1 | EInt | 0.1
|  | 71G |  | L12 voltage | 31020 | 121/164 | 23FC | 1020 | Long, 1=0.1 | EInt | 0.1
|  | 71H |  | L13 voltage | 31021 | 121/165 | 23FD | 1021 | Long, 1=0.1 | EInt | 0.1
|  | 71I |  | L23 voltage | 31022 | 121/166 | 23FE | 1022 | Long, 1=0.1 | EInt | 0.1
|  | 71J |  | Phase seq. | 31023 | 121/167 | 23FF | 1023 | UInt, 1=1 | UInt | 1
|  | 71K |  | Used Th Cap | 31024 | 121/168 | 2400 | 1024 | UInt, 1=1 | UInt | 1
| 720 |  |  | Status
|  | 721 |  | TSA Status | 31025 | 121/169 | 2401 | 1025 | UInt | UInt | Bit15=(0=NoTrip,1=Trip) / Bit14=(0=NoWarning,1=Warning) / Bit 13-8=Limit(0=No,1=VL,2=Sl,3=CL,4=TL) / Bit 7-5=RunCtrl(0=Rem,1=Key,2=Com,3=Opt) / Bit 4-2=RefCtrl(0=Rem,1=Key,2=Com,3=Opt) / Bit 1-0(LSB)=ParSet(0=A,1=B,2=C,3=D)
|  | 722 |  | Warning | 31026 | 121/170 | 2402 | 1026 | UInt | UInt
|  | 723 |  | DigInStatus | 31027 | 121/171 | 2403 | 1027 | UInt, 1=1 | UInt | Bit 7(MSB)=DigIn8 .. Bit 0(LSB)=DigIn1
|  | 724 |  | RelayStatus | 31028 | 121/172 | 2404 | 1028 | UInt, 1=1 | UInt | Bit 10=Relay3 .. Bit 8=Relay1 / Bit 1=DigOut2 .. Bit 0(LSB)=DigOut1
|  | 725 |  | AnalogueIn | 31029 | 121/173 | 2405 | 1029 | Long, 1=1 | EInt | 1
|  | 726 |  | AnalogueOut | 31030 | 121/174 | 2406 | 1030 | Long, 1=1 | EInt | 1
|  | 727 |  | IO StatusB1 | 31031 | 121/175 | 2407 | 1031 | UInt, 1=1 | UInt | Bit 10=Relay3 .. Bit 8=Relay1 / Bit 2=DigIn3 .. Bit 0(LSB)=DigIn1
|  | 728 |  | IO StatusB2 | 31032 | 121/176 | 2408 | 1032 | UInt, 1=1 | UInt | Bit 10=Relay3 .. Bit 8=Relay1 / Bit 2=DigIn3 .. Bit 0(LSB)=DigIn1
|  | 72A |  | CA1-4 | 31050 | 121/194 | 241A | 1050 | UInt, 1=1 | UInt | 1
|  | 72B |  | CD1-4 | 31051 | 121/195 | 241B | 1051 | UInt, 1=1 | UInt | 1
|  | 72C |  | Logic 1-4 | 31052 | 121/196 | 241C | 1052 | UInt, 1=1 | UInt | 1
|  | 72D |  | Timer 1-4 | 31053 | 121/197 | 241D | 1053 | UInt, 1=1 | UInt | 1
|  | 72E |  | FlipFlop1-4 | 31072 | 121/216 | 2430 | 1072 | UInt, 1=1 | UInt | 1
|  | 72F |  | Counter 1-2 | 31073 | 121/217 | 2431 | 1073 | UInt, 1=1 | UInt | 1
|  | 72G |  | TtoNxtStart | 31036 | 121/180 | 240C | 1036 | UInt, 1=1 | UInt | 1
| 730 |  |  | Stored Val
|  | 731 |  | Run Time | 31074 | 121/218 | 2432 | 1074 | Long, 1=1h | EInt | 1h
[5 empty] | 31075 | 121/219 | 2433 | 1075 | Long, 1=1m | EInt | 1m
[5 empty] | 31076 | 121/220 | 2434 | 1076 | Long, 1=1s | EInt | 1s
|  |  | 7311 | Reset RunTm | 7 | 0/6 | 2007 | 7 | UInt | UInt
|  | 732 |  | Mains Time | 31077 | 121/221 | 2435 | 1077 | Long, 1=1h | EInt | 1h
[5 empty] | 31078 | 121/222 | 2436 | 1078 | Long, 1=1m | EInt | 1m
[5 empty] | 31079 | 121/223 | 2437 | 1079 | Long, 1=1s | EInt | 1s
|  | 733 |  | Energy | 31080 | 121/224 | 2438 | 1080 | Long, 1=1 | EInt | 1
|  |  | 7331 | Rst Energy | 6 | 0/5 | 2006 | 6 | UInt | UInt
| 740 |  |  | Clock
|  | 741 |  | Time | 42920 | 168/79 | 4B68 | 19304 | Long, 1=1h | EInt | 1h
[5 empty] | 42921 | 168/80 | 4B69 | 19305 | Long, 1=1m | EInt | 1m
[5 empty] | 42922 | 168/81 | 4B6A | 19306 | Long, 1=1s | EInt | 1s
|  | 742 |  | Date | 42923 | 168/82 | 4B6B | 19307 | Long, 1=1 | EInt | 1
|  | 743 |  | Weekday | 42926 | 168/85 | 4B6E | 19310 | Long | EInt
|  | 744 |  | DST | 43058 | 168/217 | 4BF2 | 19442 | UInt | UInt
|  | 745 |  | Location | 43059 | 168/218 | 4BF3 | 19443 | UInt | UInt
|  | 746 |  | Time zone | 43060 | 168/219 | 4BF4 | 19444 | UInt | UInt
800 |  |  |  | View TripLog
| 810 |  |  | Trip Message | 31101 | 121/245 | 244D | 1101 | UInt, 1=1 | UInt | 1
|  | 811 |  | Operation
|  |  | 8111 | Process Val | 31102 | 121/246 | 244E | 1102 | Long, 1=0.001 | EInt | 1rpm, 1%, 1°C, 0.001 in [322]
|  |  | 8113 | Torque | 31104 | 121/248 | 2450 | 1104 | Long, 1=0.1 | EInt | 0.1
|  |  | 8114 | Torque | 31105 | 121/249 | 2451 | 1105 | Long, 1=1 | EInt | 1
|  |  | 8115 | Shaft Power | 31106 | 121/250 | 2452 | 1106 | Long, 1=1 | EInt | 1
|  |  | 8116 | Shaft Power | 31107 | 121/251 | 2453 | 1107 | UInt, 1=1 | UInt | 1
|  |  | 8117 | El Power | 31108 | 121/252 | 2454 | 1108 | Long, 1=1 | EInt | 1
|  |  | 8118 | RMS Current | 31109 | 121/253 | 2455 | 1109 | Long, 1=0.1 | EInt | 0.1
|  |  | 8119 | L main volt | 31110 | 121/254 | 2456 | 1110 | Long, 1=0.1 | EInt | 0.1
|  |  | 811A | Heatsnk Tmp | 31111 | 122/0 | 2457 | 1111 | Long, 1=0.1 | EInt | 0.1
|  |  | 811B | PT100B1 123 | 31112 | 122/1 | 2458 | 1112 | Long, 1=1°C | EInt | 1°C
|  |  | 811C | PT100B2 123 | 31115 | 122/4 | 245B | 1115 | Long, 1=1°C | EInt | 1°C
|  |  | 811D | Current I1 | 31118 | 122/7 | 245E | 1118 | Long, 1=0.1 | EInt | 0.1
|  |  | 811E | Current I2 | 31119 | 122/8 | 245F | 1119 | Long, 1=0.1 | EInt | 0.1
|  |  | 811F | Current I3 | 31120 | 122/9 | 2460 | 1120 | Long, 1=0.1 | EInt | 0.1
|  |  | 811G | L12 voltage | 31121 | 122/10 | 2461 | 1121 | Long, 1=0.1 | EInt | 0.1
|  |  | 811H | L13 voltage | 31122 | 122/11 | 2462 | 1122 | Long, 1=0.1 | EInt | 0.1
|  |  | 811I | L23 voltage | 31123 | 122/12 | 2463 | 1123 | Long, 1=0.1 | EInt | 0.1
|  |  | 811J | Phase seq. | 31124 | 122/13 | 2464 | 1124 | UInt, 1=1 | UInt | 1
|  |  | 811K | Used Th Cap | 31125 | 122/14 | 2465 | 1125 | UInt, 1=1 | UInt | 1
|  | 812 |  | Status
|  |  | 8121 | TSA Status | 31126 | 122/15 | 2466 | 1126 | UInt | UInt | Bit15=(0=NoTrip,1=Trip) / Bit14=(0=NoWarning,1=Warning) / Bit 13-8=Limit(0=No,1=VL,2=Sl,3=CL,4=TL) / Bit 7-5=RunCtrl(0=Rem,1=Key,2=Com,3=Opt) / Bit 4-2=RefCtrl(0=Rem,1=Key,2=Com,3=Opt) / Bit 1-0(LSB)=ParSet(0=A,1=B,2=C,3=D)
|  |  | 8122 | DigInStatus | 31127 | 122/16 | 2467 | 1127 | UInt, 1=1 | UInt | Bit 7(MSB)=DigIn8 .. Bit 0(LSB)=DigIn1
|  |  | 8123 | RelayStatus | 31128 | 122/17 | 2468 | 1128 | UInt, 1=1 | UInt | Bit 10=Relay3 .. Bit 8=Relay1 / Bit 1=DigOut2 .. Bit 0(LSB)=DigOut1
|  |  | 8124 | AnalogueIn | 31129 | 122/18 | 2469 | 1129 | Long, 1=1 | EInt | 1
|  |  | 8125 | AnalogueOut | 31130 | 122/19 | 246A | 1130 | Long, 1=1 | EInt | 1
|  |  | 8126 | IO StatusB1 | 31131 | 122/20 | 246B | 1131 | UInt, 1=1 | UInt | Bit 10=Relay3 .. Bit 8=Relay1 / Bit 2=DigIn3 .. Bit 0(LSB)=DigIn1
|  |  | 8127 | IO StatusB2 | 31132 | 122/21 | 246C | 1132 | UInt, 1=1 | UInt | Bit 10=Relay3 .. Bit 8=Relay1 / Bit 2=DigIn3 .. Bit 0(LSB)=DigIn1
|  |  | 8129 | CA1-4 | 31134 | 122/23 | 246E | 1134 | UInt, 1=1 | UInt | 1
|  |  | 812A | CD1-4 | 31135 | 122/24 | 246F | 1135 | UInt, 1=1 | UInt | 1
|  |  | 812B | Logic 1-4 | 31136 | 122/25 | 2470 | 1136 | UInt, 1=1 | UInt | 1
|  |  | 812C | Timer 1-4 | 31137 | 122/26 | 2471 | 1137 | UInt, 1=1 | UInt | 1
|  |  | 812D | FlipFlop1-4 | 31138 | 122/27 | 2472 | 1138 | UInt, 1=1 | UInt | 1
|  |  | 812E | Counter 1-2 | 31139 | 122/28 | 2473 | 1139 | UInt, 1=1 | UInt | 1
|  |  | 812F | TtoNxtStart | 31140 | 122/29 | 2474 | 1140 | UInt, 1=1 | UInt | 1
|  |  | 812G | Time | 31141 | 122/30 | 2475 | 1141 | Long, 1=1h | EInt | 1h
[5 empty] | 31142 | 122/31 | 2476 | 1142 | Long, 1=1m | EInt | 1m
[5 empty] | 31143 | 122/32 | 2477 | 1143 | Long, 1=1s | EInt | 1s
|  |  | 812H | Date | 31144 | 122/33 | 2478 | 1144 | Long, 1=1 | EInt | 1
|  | 813 |  | Stored Val
|  |  | 8131 | Run Time | 31147 | 122/36 | 247B | 1147 | Long, 1=1h | EInt | 1h
|  |  | 8132 | Mains Time | 31150 | 122/39 | 247E | 1150 | Long, 1=1h | EInt | 1h
| 820 |  |  | Trip Message | 31201 | 122/90 | 24B1 | 1201
|  |  |  | (Log 2) | to | to | to | to
[5 empty] | 31250 | 122/139 | 24E2 | 1250
|  | 821 |  | Operation
|  |  | 8211 | Process Val | 31202 | 122/91 | 24B2 | 1202 | Long, 1=0.001 | EInt | 1rpm, 1%, 1°C, 0.001 in [322]
|  |  | 8213 | Torque | 31204 | 122/93 | 24B4 | 1204 | Long, 1=0.1 | EInt | 0.1
|  |  | 8214 | Torque | 31205 | 122/94 | 24B5 | 1205 | Long, 1=1 | EInt | 1
|  |  | 8215 | Shaft Power | 31206 | 122/95 | 24B6 | 1206 | Long, 1=1 | EInt | 1
|  |  | 8216 | Shaft Power | 31207 | 122/96 | 24B7 | 1207 | UInt, 1=1 | UInt | 1
|  |  | 8217 | El Power | 31208 | 122/97 | 24B8 | 1208 | Long, 1=1 | EInt | 1
|  |  | 8218 | RMS Current | 31209 | 122/98 | 24B9 | 1209 | Long, 1=0.1 | EInt | 0.1
|  |  | 8219 | L main volt | 31210 | 122/99 | 24BA | 1210 | Long, 1=0.1 | EInt | 0.1
|  |  | 821A | Heatsnk Tmp | 31211 | 122/100 | 24BB | 1211 | Long, 1=0.1 | EInt | 0.1
|  |  | 821B | PT100B1 123 | 31212 | 122/101 | 24BC | 1212 | Long, 1=1°C | EInt | 1°C
|  |  | 821C | PT100B2 123 | 31215 | 122/104 | 24BF | 1215 | Long, 1=1°C | EInt | 1°C
|  |  | 821D | Current I1 | 31218 | 122/107 | 24C2 | 1218 | Long, 1=0.1 | EInt | 0.1
|  |  | 821E | Current I2 | 31219 | 122/108 | 24C3 | 1219 | Long, 1=0.1 | EInt | 0.1
|  |  | 821F | Current I3 | 31220 | 122/109 | 24C4 | 1220 | Long, 1=0.1 | EInt | 0.1
|  |  | 821G | L12 voltage | 31221 | 122/110 | 24C5 | 1221 | Long, 1=0.1 | EInt | 0.1
|  |  | 821H | L13 voltage | 31222 | 122/111 | 24C6 | 1222 | Long, 1=0.1 | EInt | 0.1
|  |  | 821I | L23 voltage | 31223 | 122/112 | 24C7 | 1223 | Long, 1=0.1 | EInt | 0.1
|  |  | 821J | Phase seq. | 31224 | 122/113 | 24C8 | 1224 | UInt, 1=1 | UInt | 1
|  |  | 821K | Used Th Cap | 31225 | 122/114 | 24C9 | 1225 | UInt, 1=1 | UInt | 1
|  | 822 |  | Status
|  |  | 8221 | TSA Status | 31226 | 122/115 | 24CA | 1226 | UInt | UInt | Bit15=(0=NoTrip,1=Trip) / Bit14=(0=NoWarning,1=Warning) / Bit 13-8=Limit(0=No,1=VL,2=Sl,3=CL,4=TL) / Bit 7-5=RunCtrl(0=Rem,1=Key,2=Com,3=Opt) / Bit 4-2=RefCtrl(0=Rem,1=Key,2=Com,3=Opt) / Bit 1-0(LSB)=ParSet(0=A,1=B,2=C,3=D)
|  |  | 8222 | DigInStatus | 31227 | 122/116 | 24CB | 1227 | UInt, 1=1 | UInt | Bit 7(MSB)=DigIn8 .. Bit 0(LSB)=DigIn1
|  |  | 8223 | RelayStatus | 31228 | 122/117 | 24CC | 1228 | UInt, 1=1 | UInt | Bit 10=Relay3 .. Bit 8=Relay1 / Bit 1=DigOut2 .. Bit 0(LSB)=DigOut1
|  |  | 8224 | AnalogueIn | 31229 | 122/118 | 24CD | 1229 | Long, 1=1 | EInt | 1
|  |  | 8225 | AnalogueOut | 31230 | 122/119 | 24CE | 1230 | Long, 1=1 | EInt | 1
|  |  | 8226 | IO StatusB1 | 31231 | 122/120 | 24CF | 1231 | UInt, 1=1 | UInt | Bit 10=Relay3 .. Bit 8=Relay1 / Bit 2=DigIn3 .. Bit 0(LSB)=DigIn1
|  |  | 8227 | IO StatusB2 | 31232 | 122/121 | 24D0 | 1232 | UInt, 1=1 | UInt | Bit 10=Relay3 .. Bit 8=Relay1 / Bit 2=DigIn3 .. Bit 0(LSB)=DigIn1
|  |  | 8229 | CA1-4 | 31234 | 122/123 | 24D2 | 1234 | UInt, 1=1 | UInt | 1
|  |  | 822A | CD1-4 | 31235 | 122/124 | 24D3 | 1235 | UInt, 1=1 | UInt | 1
|  |  | 822B | Logic 1-4 | 31236 | 122/125 | 24D4 | 1236 | UInt, 1=1 | UInt | 1
|  |  | 822C | Timer 1-4 | 31237 | 122/126 | 24D5 | 1237 | UInt, 1=1 | UInt | 1
|  |  | 822D | FlipFlop1-4 | 31238 | 122/127 | 24D6 | 1238 | UInt, 1=1 | UInt | 1
|  |  | 822E | Counter 1-2 | 31239 | 122/128 | 24D7 | 1239 | UInt, 1=1 | UInt | 1
|  |  | 822F | TtoNxtStart | 31240 | 122/129 | 24D8 | 1240 | UInt, 1=1 | UInt | 1
|  |  | 822G | Time | 31241 | 122/130 | 24D9 | 1241 | Long, 1=1h | EInt | 1h
|  |  | 822H | Date | 31244 | 122/133 | 24DC | 1244 | Long, 1=1 | EInt | 1
|  | 823 |  | Stored Val
|  |  | 8231 | Run Time | 31247 | 122/136 | 24DF | 1247 | Long, 1=1h | EInt | 1h
|  |  | 8232 | Mains Time | 31250 | 122/139 | 24E2 | 1250 | Long, 1=1h | EInt | 1h
| 830 |  |  | Trip Message | 31301 | 122/190 | 2515 | 1301
|  |  |  | (Log 3) | to | to | to | to
[5 empty] | 31350 | 122/239 | 2546 | 1350
|  | 831 |  | Operation
|  |  | 8311 | Process Val | 31302 | 122/191 | 2516 | 1302 | Long, 1=0.001 | EInt | 1rpm, 1%, 1°C, 0.001 in [322]
|  |  | 8313 | Torque | 31304 | 122/193 | 2518 | 1304 | Long, 1=0.1 | EInt | 0.1
|  |  | 8314 | Torque | 31305 | 122/194 | 2519 | 1305 | Long, 1=1 | EInt | 1
|  |  | 8315 | Shaft Power | 31306 | 122/195 | 251A | 1306 | Long, 1=1 | EInt | 1
|  |  | 8316 | Shaft Power | 31307 | 122/196 | 251B | 1307 | UInt, 1=1 | UInt | 1
|  |  | 8317 | El Power | 31308 | 122/197 | 251C | 1308 | Long, 1=1 | EInt | 1
|  |  | 8318 | RMS Current | 31309 | 122/198 | 251D | 1309 | Long, 1=0.1 | EInt | 0.1
|  |  | 8319 | L main volt | 31310 | 122/199 | 251E | 1310 | Long, 1=0.1 | EInt | 0.1
|  |  | 831A | Heatsnk Tmp | 31311 | 122/200 | 251F | 1311 | Long, 1=0.1 | EInt | 0.1
|  |  | 831B | PT100B1 123 | 31312 | 122/201 | 2520 | 1312 | Long, 1=1°C | EInt | 1°C
|  |  | 831C | PT100B2 123 | 31315 | 122/204 | 2523 | 1315 | Long, 1=1°C | EInt | 1°C
|  |  | 831D | Current I1 | 31318 | 122/207 | 2526 | 1318 | Long, 1=0.1 | EInt | 0.1
|  |  | 831E | Current I2 | 31319 | 122/208 | 2527 | 1319 | Long, 1=0.1 | EInt | 0.1
|  |  | 831F | Current I3 | 31320 | 122/209 | 2528 | 1320 | Long, 1=0.1 | EInt | 0.1
|  |  | 831G | L12 voltage | 31321 | 122/210 | 2529 | 1321 | Long, 1=0.1 | EInt | 0.1
|  |  | 831H | L13 voltage | 31322 | 122/211 | 252A | 1322 | Long, 1=0.1 | EInt | 0.1
|  |  | 831I | L23 voltage | 31323 | 122/212 | 252B | 1323 | Long, 1=0.1 | EInt | 0.1
|  |  | 831J | Phase seq. | 31324 | 122/213 | 252C | 1324 | UInt, 1=1 | UInt | 1
|  |  | 831K | Used Th Cap | 31325 | 122/214 | 252D | 1325 | UInt, 1=1 | UInt | 1
|  | 832 |  | Status
|  |  | 8321 | TSA Status | 31326 | 122/215 | 252E | 1326 | UInt | UInt | Bit15=(0=NoTrip,1=Trip) / Bit14=(0=NoWarning,1=Warning) / Bit 13-8=Limit(0=No,1=VL,2=Sl,3=CL,4=TL) / Bit 7-5=RunCtrl(0=Rem,1=Key,2=Com,3=Opt) / Bit 4-2=RefCtrl(0=Rem,1=Key,2=Com,3=Opt) / Bit 1-0(LSB)=ParSet(0=A,1=B,2=C,3=D)
|  |  | 8322 | DigInStatus | 31327 | 122/216 | 252F | 1327 | UInt, 1=1 | UInt | Bit 7(MSB)=DigIn8 .. Bit 0(LSB)=DigIn1
|  |  | 8323 | RelayStatus | 31328 | 122/217 | 2530 | 1328 | UInt, 1=1 | UInt | Bit 10=Relay3 .. Bit 8=Relay1 / Bit 1=DigOut2 .. Bit 0(LSB)=DigOut1
|  |  | 8324 | AnalogueIn | 31329 | 122/218 | 2531 | 1329 | Long, 1=1 | EInt | 1
|  |  | 8325 | AnalogueOut | 31330 | 122/219 | 2532 | 1330 | Long, 1=1 | EInt | 1
|  |  | 8326 | IO StatusB1 | 31331 | 122/220 | 2533 | 1331 | UInt, 1=1 | UInt | Bit 10=Relay3 .. Bit 8=Relay1 / Bit 2=DigIn3 .. Bit 0(LSB)=DigIn1
|  |  | 8327 | IO StatusB2 | 31332 | 122/221 | 2534 | 1332 | UInt, 1=1 | UInt | Bit 10=Relay3 .. Bit 8=Relay1 / Bit 2=DigIn3 .. Bit 0(LSB)=DigIn1
|  |  | 8329 | CA1-4 | 31334 | 122/223 | 2536 | 1334 | UInt, 1=1 | UInt | 1
|  |  | 832A | CD1-4 | 31335 | 122/224 | 2537 | 1335 | UInt, 1=1 | UInt | 1
|  |  | 832B | Logic 1-4 | 31336 | 122/225 | 2538 | 1336 | UInt, 1=1 | UInt | 1
|  |  | 832C | Timer 1-4 | 31337 | 122/226 | 2539 | 1337 | UInt, 1=1 | UInt | 1
|  |  | 832D | FlipFlop1-4 | 31338 | 122/227 | 253A | 1338 | UInt, 1=1 | UInt | 1
|  |  | 832E | Counter 1-2 | 31339 | 122/228 | 253B | 1339 | UInt, 1=1 | UInt | 1
|  |  | 832F | TtoNxtStart | 31340 | 122/229 | 253C | 1340 | UInt, 1=1 | UInt | 1
|  |  | 832G | Time | 31341 | 122/230 | 253D | 1341 | Long, 1=1h | EInt | 1h
|  |  | 832H | Date | 31344 | 122/233 | 2540 | 1344 | Long, 1=1 | EInt | 1
|  | 833 |  | Stored Val
|  |  | 8331 | Run Time | 31347 | 122/236 | 2543 | 1347 | Long, 1=1h | EInt | 1h
|  |  | 8332 | Mains Time | 31350 | 122/239 | 2546 | 1350 | Long, 1=1h | EInt | 1h
| 840 |  |  | Trip Message | 31401 | 123/35 | 2579 | 1401
|  |  |  | (Log 4) | to | to | to | to
[5 empty] | 31450 | 123/84 | 25AA | 1450
|  | 841 |  | Operation
|  |  | 8411 | Process Val | 31402 | 123/36 | 257A | 1402 | Long, 1=0.001 | EInt | 1rpm, 1%, 1°C, 0.001 in [322]
|  |  | 8413 | Torque | 31404 | 123/38 | 257C | 1404 | Long, 1=0.1 | EInt | 0.1
|  |  | 8414 | Torque | 31405 | 123/39 | 257D | 1405 | Long, 1=1 | EInt | 1
|  |  | 8415 | Shaft Power | 31406 | 123/40 | 257E | 1406 | Long, 1=1 | EInt | 1
|  |  | 8416 | Shaft Power | 31407 | 123/41 | 257F | 1407 | UInt, 1=1 | UInt | 1
|  |  | 8417 | El Power | 31408 | 123/42 | 2580 | 1408 | Long, 1=1 | EInt | 1
|  |  | 8418 | RMS Current | 31409 | 123/43 | 2581 | 1409 | Long, 1=0.1 | EInt | 0.1
|  |  | 8419 | L main volt | 31410 | 123/44 | 2582 | 1410 | Long, 1=0.1 | EInt | 0.1
|  |  | 841A | Heatsnk Tmp | 31411 | 123/45 | 2583 | 1411 | Long, 1=0.1 | EInt | 0.1
|  |  | 841B | PT100B1 123 | 31412 | 123/46 | 2584 | 1412 | Long, 1=1°C | EInt | 1°C
|  |  | 841C | PT100B2 123 | 31415 | 123/49 | 2587 | 1415 | Long, 1=1°C | EInt | 1°C
|  |  | 841D | Current I1 | 31418 | 123/52 | 258A | 1418 | Long, 1=0.1 | EInt | 0.1
|  |  | 841E | Current I2 | 31419 | 123/53 | 258B | 1419 | Long, 1=0.1 | EInt | 0.1
|  |  | 841F | Current I3 | 31420 | 123/54 | 258C | 1420 | Long, 1=0.1 | EInt | 0.1
|  |  | 841G | L12 voltage | 31421 | 123/55 | 258D | 1421 | Long, 1=0.1 | EInt | 0.1
|  |  | 841H | L13 voltage | 31422 | 123/56 | 258E | 1422 | Long, 1=0.1 | EInt | 0.1
|  |  | 841I | L23 voltage | 31423 | 123/57 | 258F | 1423 | Long, 1=0.1 | EInt | 0.1
|  |  | 841J | Phase seq. | 31424 | 123/58 | 2590 | 1424 | UInt, 1=1 | UInt | 1
|  |  | 841K | Used Th Cap | 31425 | 123/59 | 2591 | 1425 | UInt, 1=1 | UInt | 1
|  | 842 |  | Status
|  |  | 8421 | TSA Status | 31426 | 123/60 | 2592 | 1426 | UInt | UInt | Bit15=(0=NoTrip,1=Trip) / Bit14=(0=NoWarning,1=Warning) / Bit 13-8=Limit(0=No,1=VL,2=Sl,3=CL,4=TL) / Bit 7-5=RunCtrl(0=Rem,1=Key,2=Com,3=Opt) / Bit 4-2=RefCtrl(0=Rem,1=Key,2=Com,3=Opt) / Bit 1-0(LSB)=ParSet(0=A,1=B,2=C,3=D)
|  |  | 8422 | DigInStatus | 31427 | 123/61 | 2593 | 1427 | UInt, 1=1 | UInt | Bit 7(MSB)=DigIn8 .. Bit 0(LSB)=DigIn1
|  |  | 8423 | RelayStatus | 31428 | 123/62 | 2594 | 1428 | UInt, 1=1 | UInt | Bit 10=Relay3 .. Bit 8=Relay1 / Bit 1=DigOut2 .. Bit 0(LSB)=DigOut1
|  |  | 8424 | AnalogueIn | 31429 | 123/63 | 2595 | 1429 | Long, 1=1 | EInt | 1
|  |  | 8425 | AnalogueOut | 31430 | 123/64 | 2596 | 1430 | Long, 1=1 | EInt | 1
|  |  | 8426 | IO StatusB1 | 31431 | 123/65 | 2597 | 1431 | UInt, 1=1 | UInt | Bit 10=Relay3 .. Bit 8=Relay1 / Bit 2=DigIn3 .. Bit 0(LSB)=DigIn1
|  |  | 8427 | IO StatusB2 | 31432 | 123/66 | 2598 | 1432 | UInt, 1=1 | UInt | Bit 10=Relay3 .. Bit 8=Relay1 / Bit 2=DigIn3 .. Bit 0(LSB)=DigIn1
|  |  | 8429 | CA1-4 | 31434 | 123/68 | 259A | 1434 | UInt, 1=1 | UInt | 1
|  |  | 842A | CD1-4 | 31435 | 123/69 | 259B | 1435 | UInt, 1=1 | UInt | 1
|  |  | 842B | Logic 1-4 | 31436 | 123/70 | 259C | 1436 | UInt, 1=1 | UInt | 1
|  |  | 842C | Timer 1-4 | 31437 | 123/71 | 259D | 1437 | UInt, 1=1 | UInt | 1
|  |  | 842D | FlipFlop1-4 | 31438 | 123/72 | 259E | 1438 | UInt, 1=1 | UInt | 1
|  |  | 842E | Counter 1-2 | 31439 | 123/73 | 259F | 1439 | UInt, 1=1 | UInt | 1
|  |  | 842F | TtoNxtStart | 31440 | 123/74 | 25A0 | 1440 | UInt, 1=1 | UInt | 1
|  |  | 842G | Time | 31441 | 123/75 | 25A1 | 1441 | Long, 1=1h | EInt | 1h
|  |  | 842H | Date | 31444 | 123/78 | 25A4 | 1444 | Long, 1=1 | EInt | 1
|  | 843 |  | Stored Val
|  |  | 8431 | Run Time | 31447 | 123/81 | 25A7 | 1447 | Long, 1=1h | EInt | 1h
|  |  | 8432 | Mains Time | 31450 | 123/84 | 25AA | 1450 | Long, 1=1h | EInt | 1h
| 850 |  |  | Trip Message | 31501 | 123/135 | 25DD | 1501
|  |  |  | (Log 5) | to | to | to | to
[5 empty] | 31550 | 123/184 | 260E | 1550
|  | 851 |  | Operation
|  |  | 8511 | Process Val | 31502 | 123/136 | 25DE | 1502 | Long, 1=0.001 | EInt | 1rpm, 1%, 1°C, 0.001 in [322]
|  |  | 8513 | Torque | 31504 | 123/138 | 25E0 | 1504 | Long, 1=0.1 | EInt | 0.1
|  |  | 8514 | Torque | 31505 | 123/139 | 25E1 | 1505 | Long, 1=1 | EInt | 1
|  |  | 8515 | Shaft Power | 31506 | 123/140 | 25E2 | 1506 | Long, 1=1 | EInt | 1
|  |  | 8516 | Shaft Power | 31507 | 123/141 | 25E3 | 1507 | UInt, 1=1 | UInt | 1
|  |  | 8517 | El Power | 31508 | 123/142 | 25E4 | 1508 | Long, 1=1 | EInt | 1
|  |  | 8518 | RMS Current | 31509 | 123/143 | 25E5 | 1509 | Long, 1=0.1 | EInt | 0.1
|  |  | 8519 | L main volt | 31510 | 123/144 | 25E6 | 1510 | Long, 1=0.1 | EInt | 0.1
|  |  | 851A | Heatsnk Tmp | 31511 | 123/145 | 25E7 | 1511 | Long, 1=0.1 | EInt | 0.1
|  |  | 851B | PT100B1 123 | 31512 | 123/146 | 25E8 | 1512 | Long, 1=1°C | EInt | 1°C
|  |  | 851C | PT100B2 123 | 31515 | 123/149 | 25EB | 1515 | Long, 1=1°C | EInt | 1°C
|  |  | 851D | Current I1 | 31518 | 123/152 | 25EE | 1518 | Long, 1=0.1 | EInt | 0.1
|  |  | 851E | Current I2 | 31519 | 123/153 | 25EF | 1519 | Long, 1=0.1 | EInt | 0.1
|  |  | 851F | Current I3 | 31520 | 123/154 | 25F0 | 1520 | Long, 1=0.1 | EInt | 0.1
|  |  | 851G | L12 voltage | 31521 | 123/155 | 25F1 | 1521 | Long, 1=0.1 | EInt | 0.1
|  |  | 851H | L13 voltage | 31522 | 123/156 | 25F2 | 1522 | Long, 1=0.1 | EInt | 0.1
|  |  | 851I | L23 voltage | 31523 | 123/157 | 25F3 | 1523 | Long, 1=0.1 | EInt | 0.1
|  |  | 851J | Phase seq. | 31524 | 123/158 | 25F4 | 1524 | UInt, 1=1 | UInt | 1
|  |  | 851K | Used Th Cap | 31525 | 123/159 | 25F5 | 1525 | UInt, 1=1 | UInt | 1
|  | 852 |  | Status
|  |  | 8521 | TSA Status | 31526 | 123/160 | 25F6 | 1526 | UInt | UInt | Bit15=(0=NoTrip,1=Trip) / Bit14=(0=NoWarning,1=Warning) / Bit 13-8=Limit(0=No,1=VL,2=Sl,3=CL,4=TL) / Bit 7-5=RunCtrl(0=Rem,1=Key,2=Com,3=Opt) / Bit 4-2=RefCtrl(0=Rem,1=Key,2=Com,3=Opt) / Bit 1-0(LSB)=ParSet(0=A,1=B,2=C,3=D)
|  |  | 8522 | DigInStatus | 31527 | 123/161 | 25F7 | 1527 | UInt, 1=1 | UInt | Bit 7(MSB)=DigIn8 .. Bit 0(LSB)=DigIn1
|  |  | 8523 | RelayStatus | 31528 | 123/162 | 25F8 | 1528 | UInt, 1=1 | UInt | Bit 10=Relay3 .. Bit 8=Relay1 / Bit 1=DigOut2 .. Bit 0(LSB)=DigOut1
|  |  | 8524 | AnalogueIn | 31529 | 123/163 | 25F9 | 1529 | Long, 1=1 | EInt | 1
|  |  | 8525 | AnalogueOut | 31530 | 123/164 | 25FA | 1530 | Long, 1=1 | EInt | 1
|  |  | 8526 | IO StatusB1 | 31531 | 123/165 | 25FB | 1531 | UInt, 1=1 | UInt | Bit 10=Relay3 .. Bit 8=Relay1 / Bit 2=DigIn3 .. Bit 0(LSB)=DigIn1
|  |  | 8527 | IO StatusB2 | 31532 | 123/166 | 25FC | 1532 | UInt, 1=1 | UInt | Bit 10=Relay3 .. Bit 8=Relay1 / Bit 2=DigIn3 .. Bit 0(LSB)=DigIn1
|  |  | 8529 | CA1-4 | 31534 | 123/168 | 25FE | 1534 | UInt, 1=1 | UInt | 1
|  |  | 852A | CD1-4 | 31535 | 123/169 | 25FF | 1535 | UInt, 1=1 | UInt | 1
|  |  | 852B | Logic 1-4 | 31536 | 123/170 | 2600 | 1536 | UInt, 1=1 | UInt | 1
|  |  | 852C | Timer 1-4 | 31537 | 123/171 | 2601 | 1537 | UInt, 1=1 | UInt | 1
|  |  | 852D | FlipFlop1-4 | 31538 | 123/172 | 2602 | 1538 | UInt, 1=1 | UInt | 1
|  |  | 852E | Counter 1-2 | 31539 | 123/173 | 2603 | 1539 | UInt, 1=1 | UInt | 1
|  |  | 852F | TtoNxtStart | 31540 | 123/174 | 2604 | 1540 | UInt, 1=1 | UInt | 1
|  |  | 852G | Time | 31541 | 123/175 | 2605 | 1541 | Long, 1=1h | EInt | 1h
|  |  | 852H | Date | 31544 | 123/178 | 2608 | 1544 | Long, 1=1 | EInt | 1
|  | 853 |  | Stored Val
|  |  | 8531 | Run Time | 31547 | 123/181 | 260B | 1547 | Long, 1=1h | EInt | 1h
|  |  | 8532 | Mains Time | 31550 | 123/184 | 260E | 1550 | Long, 1=1h | EInt | 1h
| 860 |  |  | Trip Message | 31601 | 123/235 | 2641 | 1601
|  |  |  | (Log 6) | to | to | to | to
[5 empty] | 31650 | 124/29 | 2672 | 1650
|  | 861 |  | Operation
|  |  | 8611 | Process Val | 31602 | 123/236 | 2642 | 1602 | Long, 1=0.001 | EInt | 1rpm, 1%, 1°C, 0.001 in [322]
|  |  | 8613 | Torque | 31604 | 123/238 | 2644 | 1604 | Long, 1=0.1 | EInt | 0.1
|  |  | 8614 | Torque | 31605 | 123/239 | 2645 | 1605 | Long, 1=1 | EInt | 1
|  |  | 8615 | Shaft Power | 31606 | 123/240 | 2646 | 1606 | Long, 1=1 | EInt | 1
|  |  | 8616 | Shaft Power | 31607 | 123/241 | 2647 | 1607 | UInt, 1=1 | UInt | 1
|  |  | 8617 | El Power | 31608 | 123/242 | 2648 | 1608 | Long, 1=1 | EInt | 1
|  |  | 8618 | RMS Current | 31609 | 123/243 | 2649 | 1609 | Long, 1=0.1 | EInt | 0.1
|  |  | 8619 | L main volt | 31610 | 123/244 | 264A | 1610 | Long, 1=0.1 | EInt | 0.1
|  |  | 861A | Heatsnk Tmp | 31611 | 123/245 | 264B | 1611 | Long, 1=0.1 | EInt | 0.1
|  |  | 861B | PT100B1 123 | 31612 | 123/246 | 264C | 1612 | Long, 1=1°C | EInt | 1°C
|  |  | 861C | PT100B2 123 | 31615 | 123/249 | 264F | 1615 | Long, 1=1°C | EInt | 1°C
|  |  | 861D | Current I1 | 31618 | 123/252 | 2652 | 1618 | Long, 1=0.1 | EInt | 0.1
|  |  | 861E | Current I2 | 31619 | 123/253 | 2653 | 1619 | Long, 1=0.1 | EInt | 0.1
|  |  | 861F | Current I3 | 31620 | 123/254 | 2654 | 1620 | Long, 1=0.1 | EInt | 0.1
|  |  | 861G | L12 voltage | 31621 | 124/0 | 2655 | 1621 | Long, 1=0.1 | EInt | 0.1
|  |  | 861H | L13 voltage | 31622 | 124/1 | 2656 | 1622 | Long, 1=0.1 | EInt | 0.1
|  |  | 861I | L23 voltage | 31623 | 124/2 | 2657 | 1623 | Long, 1=0.1 | EInt | 0.1
|  |  | 861J | Phase seq. | 31624 | 124/3 | 2658 | 1624 | UInt, 1=1 | UInt | 1
|  |  | 861K | Used Th Cap | 31625 | 124/4 | 2659 | 1625 | UInt, 1=1 | UInt | 1
|  | 862 |  | Status
|  |  | 8621 | TSA Status | 31626 | 124/5 | 265A | 1626 | UInt | UInt | Bit15=(0=NoTrip,1=Trip) / Bit14=(0=NoWarning,1=Warning) / Bit 13-8=Limit(0=No,1=VL,2=Sl,3=CL,4=TL) / Bit 7-5=RunCtrl(0=Rem,1=Key,2=Com,3=Opt) / Bit 4-2=RefCtrl(0=Rem,1=Key,2=Com,3=Opt) / Bit 1-0(LSB)=ParSet(0=A,1=B,2=C,3=D)
|  |  | 8622 | DigInStatus | 31627 | 124/6 | 265B | 1627 | UInt, 1=1 | UInt | Bit 7(MSB)=DigIn8 .. Bit 0(LSB)=DigIn1
|  |  | 8623 | RelayStatus | 31628 | 124/7 | 265C | 1628 | UInt, 1=1 | UInt | Bit 10=Relay3 .. Bit 8=Relay1 / Bit 1=DigOut2 .. Bit 0(LSB)=DigOut1
|  |  | 8624 | AnalogueIn | 31629 | 124/8 | 265D | 1629 | Long, 1=1 | EInt | 1
|  |  | 8625 | AnalogueOut | 31630 | 124/9 | 265E | 1630 | Long, 1=1 | EInt | 1
|  |  | 8626 | IO StatusB1 | 31631 | 124/10 | 265F | 1631 | UInt, 1=1 | UInt | Bit 10=Relay3 .. Bit 8=Relay1 / Bit 2=DigIn3 .. Bit 0(LSB)=DigIn1
|  |  | 8627 | IO StatusB2 | 31632 | 124/11 | 2660 | 1632 | UInt, 1=1 | UInt | Bit 10=Relay3 .. Bit 8=Relay1 / Bit 2=DigIn3 .. Bit 0(LSB)=DigIn1
|  |  | 8629 | CA1-4 | 31634 | 124/13 | 2662 | 1634 | UInt, 1=1 | UInt | 1
|  |  | 862A | CD1-4 | 31635 | 124/14 | 2663 | 1635 | UInt, 1=1 | UInt | 1
|  |  | 862B | Logic 1-4 | 31636 | 124/15 | 2664 | 1636 | UInt, 1=1 | UInt | 1
|  |  | 862C | Timer 1-4 | 31637 | 124/16 | 2665 | 1637 | UInt, 1=1 | UInt | 1
|  |  | 862D | FlipFlop1-4 | 31638 | 124/17 | 2666 | 1638 | UInt, 1=1 | UInt | 1
|  |  | 862E | Counter 1-2 | 31639 | 124/18 | 2667 | 1639 | UInt, 1=1 | UInt | 1
|  |  | 862F | TtoNxtStart | 31640 | 124/19 | 2668 | 1640 | UInt, 1=1 | UInt | 1
|  |  | 862G | Time | 31641 | 124/20 | 2669 | 1641 | Long, 1=1h | EInt | 1h
|  |  | 862H | Date | 31644 | 124/23 | 266C | 1644 | Long, 1=1 | EInt | 1
|  | 863 |  | Stored Val
|  |  | 8631 | Run Time | 31647 | 124/26 | 266F | 1647 | Long, 1=1h | EInt | 1h
|  |  | 8632 | Mains Time | 31650 | 124/29 | 2672 | 1650 | Long, 1=1h | EInt | 1h
| 870 |  |  | Trip Message | 31701 | 124/80 | 26A5 | 1701
|  |  |  | (Log 7) | to | to | to | to
[5 empty] | 31750 | 124/129 | 26D6 | 1750
|  | 871 |  | Operation
|  |  | 8711 | Process Val | 31702 | 124/81 | 26A6 | 1702 | Long, 1=0.001 | EInt | 1rpm, 1%, 1°C, 0.001 in [322]
|  |  | 8713 | Torque | 31704 | 124/83 | 26A8 | 1704 | Long, 1=0.1 | EInt | 0.1
|  |  | 8714 | Torque | 31705 | 124/84 | 26A9 | 1705 | Long, 1=1 | EInt | 1
|  |  | 8715 | Shaft Power | 31706 | 124/85 | 26AA | 1706 | Long, 1=1 | EInt | 1
|  |  | 8716 | Shaft Power | 31707 | 124/86 | 26AB | 1707 | UInt, 1=1 | UInt | 1
|  |  | 8717 | El Power | 31708 | 124/87 | 26AC | 1708 | Long, 1=1 | EInt | 1
|  |  | 8718 | RMS Current | 31709 | 124/88 | 26AD | 1709 | Long, 1=0.1 | EInt | 0.1
|  |  | 8719 | L main volt | 31710 | 124/89 | 26AE | 1710 | Long, 1=0.1 | EInt | 0.1
|  |  | 871A | Heatsnk Tmp | 31711 | 124/90 | 26AF | 1711 | Long, 1=0.1 | EInt | 0.1
|  |  | 871B | PT100B1 123 | 31712 | 124/91 | 26B0 | 1712 | Long, 1=1°C | EInt | 1°C
|  |  | 871C | PT100B2 123 | 31715 | 124/94 | 26B3 | 1715 | Long, 1=1°C | EInt | 1°C
|  |  | 871D | Current I1 | 31718 | 124/97 | 26B6 | 1718 | Long, 1=0.1 | EInt | 0.1
|  |  | 871E | Current I2 | 31719 | 124/98 | 26B7 | 1719 | Long, 1=0.1 | EInt | 0.1
|  |  | 871F | Current I3 | 31720 | 124/99 | 26B8 | 1720 | Long, 1=0.1 | EInt | 0.1
|  |  | 871G | L12 voltage | 31721 | 124/100 | 26B9 | 1721 | Long, 1=0.1 | EInt | 0.1
|  |  | 871H | L13 voltage | 31722 | 124/101 | 26BA | 1722 | Long, 1=0.1 | EInt | 0.1
|  |  | 871I | L23 voltage | 31723 | 124/102 | 26BB | 1723 | Long, 1=0.1 | EInt | 0.1
|  |  | 871J | Phase seq. | 31724 | 124/103 | 26BC | 1724 | UInt, 1=1 | UInt | 1
|  |  | 871K | Used Th Cap | 31725 | 124/104 | 26BD | 1725 | UInt, 1=1 | UInt | 1
|  | 872 |  | Status
|  |  | 8721 | TSA Status | 31726 | 124/105 | 26BE | 1726 | UInt | UInt | Bit15=(0=NoTrip,1=Trip) / Bit14=(0=NoWarning,1=Warning) / Bit 13-8=Limit(0=No,1=VL,2=Sl,3=CL,4=TL) / Bit 7-5=RunCtrl(0=Rem,1=Key,2=Com,3=Opt) / Bit 4-2=RefCtrl(0=Rem,1=Key,2=Com,3=Opt) / Bit 1-0(LSB)=ParSet(0=A,1=B,2=C,3=D)
|  |  | 8722 | DigInStatus | 31727 | 124/106 | 26BF | 1727 | UInt, 1=1 | UInt | Bit 7(MSB)=DigIn8 .. Bit 0(LSB)=DigIn1
|  |  | 8723 | RelayStatus | 31728 | 124/107 | 26C0 | 1728 | UInt, 1=1 | UInt | Bit 10=Relay3 .. Bit 8=Relay1 / Bit 1=DigOut2 .. Bit 0(LSB)=DigOut1
|  |  | 8724 | AnalogueIn | 31729 | 124/108 | 26C1 | 1729 | Long, 1=1 | EInt | 1
|  |  | 8725 | AnalogueOut | 31730 | 124/109 | 26C2 | 1730 | Long, 1=1 | EInt | 1
|  |  | 8726 | IO StatusB1 | 31731 | 124/110 | 26C3 | 1731 | UInt, 1=1 | UInt | Bit 10=Relay3 .. Bit 8=Relay1 / Bit 2=DigIn3 .. Bit 0(LSB)=DigIn1
|  |  | 8727 | IO StatusB2 | 31732 | 124/111 | 26C4 | 1732 | UInt, 1=1 | UInt | Bit 10=Relay3 .. Bit 8=Relay1 / Bit 2=DigIn3 .. Bit 0(LSB)=DigIn1
|  |  | 8729 | CA1-4 | 31734 | 124/113 | 26C6 | 1734 | UInt, 1=1 | UInt | 1
|  |  | 872A | CD1-4 | 31735 | 124/114 | 26C7 | 1735 | UInt, 1=1 | UInt | 1
|  |  | 872B | Logic 1-4 | 31736 | 124/115 | 26C8 | 1736 | UInt, 1=1 | UInt | 1
|  |  | 872C | Timer 1-4 | 31737 | 124/116 | 26C9 | 1737 | UInt, 1=1 | UInt | 1
|  |  | 872D | FlipFlop1-4 | 31738 | 124/117 | 26CA | 1738 | UInt, 1=1 | UInt | 1
|  |  | 872E | Counter 1-2 | 31739 | 124/118 | 26CB | 1739 | UInt, 1=1 | UInt | 1
|  |  | 872F | TtoNxtStart | 31740 | 124/119 | 26CC | 1740 | UInt, 1=1 | UInt | 1
|  |  | 872G | Time | 31741 | 124/120 | 26CD | 1741 | Long, 1=1h | EInt | 1h
|  |  | 872H | Date | 31744 | 124/123 | 26D0 | 1744 | Long, 1=1 | EInt | 1
|  | 873 |  | Stored Val
|  |  | 8731 | Run Time | 31747 | 124/126 | 26D3 | 1747 | Long, 1=1h | EInt | 1h
|  |  | 8732 | Mains Time | 31750 | 124/129 | 26D6 | 1750 | Long, 1=1h | EInt | 1h
| 880 |  |  | Trip Message | 31801 | 124/180 | 2709 | 1801
|  |  |  | (Log 8) | to | to | to | to
[5 empty] | 31850 | 124/229 | 273A | 1850
|  | 881 |  | Operation
|  |  | 8811 | Process Val | 31802 | 124/181 | 270A | 1802 | Long, 1=0.001 | EInt | 1rpm, 1%, 1°C, 0.001 in [322]
|  |  | 8813 | Torque | 31804 | 124/183 | 270C | 1804 | Long, 1=0.1 | EInt | 0.1
|  |  | 8814 | Torque | 31805 | 124/184 | 270D | 1805 | Long, 1=1 | EInt | 1
|  |  | 8815 | Shaft Power | 31806 | 124/185 | 270E | 1806 | Long, 1=1 | EInt | 1
|  |  | 8816 | Shaft Power | 31807 | 124/186 | 270F | 1807 | UInt, 1=1 | UInt | 1
|  |  | 8817 | El Power | 31808 | 124/187 | 2710 | 1808 | Long, 1=1 | EInt | 1
|  |  | 8818 | RMS Current | 31809 | 124/188 | 2711 | 1809 | Long, 1=0.1 | EInt | 0.1
|  |  | 8819 | L main volt | 31810 | 124/189 | 2712 | 1810 | Long, 1=0.1 | EInt | 0.1
|  |  | 881A | Heatsnk Tmp | 31811 | 124/190 | 2713 | 1811 | Long, 1=0.1 | EInt | 0.1
|  |  | 881B | PT100B1 123 | 31812 | 124/191 | 2714 | 1812 | Long, 1=1°C | EInt | 1°C
|  |  | 881C | PT100B2 123 | 31815 | 124/194 | 2717 | 1815 | Long, 1=1°C | EInt | 1°C
|  |  | 881D | Current I1 | 31818 | 124/197 | 271A | 1818 | Long, 1=0.1 | EInt | 0.1
|  |  | 881E | Current I2 | 31819 | 124/198 | 271B | 1819 | Long, 1=0.1 | EInt | 0.1
|  |  | 881F | Current I3 | 31820 | 124/199 | 271C | 1820 | Long, 1=0.1 | EInt | 0.1
|  |  | 881G | L12 voltage | 31821 | 124/200 | 271D | 1821 | Long, 1=0.1 | EInt | 0.1
|  |  | 881H | L13 voltage | 31822 | 124/201 | 271E | 1822 | Long, 1=0.1 | EInt | 0.1
|  |  | 881I | L23 voltage | 31823 | 124/202 | 271F | 1823 | Long, 1=0.1 | EInt | 0.1
|  |  | 881J | Phase seq. | 31824 | 124/203 | 2720 | 1824 | UInt, 1=1 | UInt | 1
|  |  | 881K | Used Th Cap | 31825 | 124/204 | 2721 | 1825 | UInt, 1=1 | UInt | 1
|  | 882 |  | Status
|  |  | 8821 | TSA Status | 31826 | 124/205 | 2722 | 1826 | UInt | UInt | Bit15=(0=NoTrip,1=Trip) / Bit14=(0=NoWarning,1=Warning) / Bit 13-8=Limit(0=No,1=VL,2=Sl,3=CL,4=TL) / Bit 7-5=RunCtrl(0=Rem,1=Key,2=Com,3=Opt) / Bit 4-2=RefCtrl(0=Rem,1=Key,2=Com,3=Opt) / Bit 1-0(LSB)=ParSet(0=A,1=B,2=C,3=D)
|  |  | 8822 | DigInStatus | 31827 | 124/206 | 2723 | 1827 | UInt, 1=1 | UInt | Bit 7(MSB)=DigIn8 .. Bit 0(LSB)=DigIn1
|  |  | 8823 | RelayStatus | 31828 | 124/207 | 2724 | 1828 | UInt, 1=1 | UInt | Bit 10=Relay3 .. Bit 8=Relay1 / Bit 1=DigOut2 .. Bit 0(LSB)=DigOut1
|  |  | 8824 | AnalogueIn | 31829 | 124/208 | 2725 | 1829 | Long, 1=1 | EInt | 1
|  |  | 8825 | AnalogueOut | 31830 | 124/209 | 2726 | 1830 | Long, 1=1 | EInt | 1
|  |  | 8826 | IO StatusB1 | 31831 | 124/210 | 2727 | 1831 | UInt, 1=1 | UInt | Bit 10=Relay3 .. Bit 8=Relay1 / Bit 2=DigIn3 .. Bit 0(LSB)=DigIn1
|  |  | 8827 | IO StatusB2 | 31832 | 124/211 | 2728 | 1832 | UInt, 1=1 | UInt | Bit 10=Relay3 .. Bit 8=Relay1 / Bit 2=DigIn3 .. Bit 0(LSB)=DigIn1
|  |  | 8829 | CA1-4 | 31834 | 124/213 | 272A | 1834 | UInt, 1=1 | UInt | 1
|  |  | 882A | CD1-4 | 31835 | 124/214 | 272B | 1835 | UInt, 1=1 | UInt | 1
|  |  | 882B | Logic 1-4 | 31836 | 124/215 | 272C | 1836 | UInt, 1=1 | UInt | 1
|  |  | 882C | Timer 1-4 | 31837 | 124/216 | 272D | 1837 | UInt, 1=1 | UInt | 1
|  |  | 882D | FlipFlop1-4 | 31838 | 124/217 | 272E | 1838 | UInt, 1=1 | UInt | 1
|  |  | 882E | Counter 1-2 | 31839 | 124/218 | 272F | 1839 | UInt, 1=1 | UInt | 1
|  |  | 882F | TtoNxtStart | 31840 | 124/219 | 2730 | 1840 | UInt, 1=1 | UInt | 1
|  |  | 882G | Time | 31841 | 124/220 | 2731 | 1841 | Long, 1=1h | EInt | 1h
|  |  | 882H | Date | 31844 | 124/223 | 2734 | 1844 | Long, 1=1 | EInt | 1
|  | 883 |  | Stored Val
|  |  | 8831 | Run Time | 31847 | 124/226 | 2737 | 1847 | Long, 1=1h | EInt | 1h
|  |  | 8832 | Mains Time | 31850 | 124/229 | 273A | 1850 | Long, 1=1h | EInt | 1h
| 890 |  |  | Trip Message | 31901 | 125/25 | 276D | 1901
|  |  |  | (Log 9) | to | to | to | to
[5 empty] | 31950 | 125/74 | 279E | 1950
|  | 891 |  | Operation
|  |  | 8911 | Process Val | 31902 | 125/26 | 276E | 1902 | Long, 1=0.001 | EInt | 1rpm, 1%, 1°C, 0.001 in [322]
|  |  | 8913 | Torque | 31904 | 125/28 | 2770 | 1904 | Long, 1=0.1 | EInt | 0.1
|  |  | 8914 | Torque | 31905 | 125/29 | 2771 | 1905 | Long, 1=1 | EInt | 1
|  |  | 8915 | Shaft Power | 31906 | 125/30 | 2772 | 1906 | Long, 1=1 | EInt | 1
|  |  | 8916 | Shaft Power | 31907 | 125/31 | 2773 | 1907 | UInt, 1=1 | UInt | 1
|  |  | 8917 | El Power | 31908 | 125/32 | 2774 | 1908 | Long, 1=1 | EInt | 1
|  |  | 8918 | RMS Current | 31909 | 125/33 | 2775 | 1909 | Long, 1=0.1 | EInt | 0.1
|  |  | 8919 | L main volt | 31910 | 125/34 | 2776 | 1910 | Long, 1=0.1 | EInt | 0.1
|  |  | 891A | Heatsnk Tmp | 31911 | 125/35 | 2777 | 1911 | Long, 1=0.1 | EInt | 0.1
|  |  | 891B | PT100B1 123 | 31912 | 125/36 | 2778 | 1912 | Long, 1=1°C | EInt | 1°C
|  |  | 891C | PT100B2 123 | 31915 | 125/39 | 277B | 1915 | Long, 1=1°C | EInt | 1°C
|  |  | 891D | Current I1 | 31918 | 125/42 | 277E | 1918 | Long, 1=0.1 | EInt | 0.1
|  |  | 891E | Current I2 | 31919 | 125/43 | 277F | 1919 | Long, 1=0.1 | EInt | 0.1
|  |  | 891F | Current I3 | 31920 | 125/44 | 2780 | 1920 | Long, 1=0.1 | EInt | 0.1
|  |  | 891G | L12 voltage | 31921 | 125/45 | 2781 | 1921 | Long, 1=0.1 | EInt | 0.1
|  |  | 891H | L13 voltage | 31922 | 125/46 | 2782 | 1922 | Long, 1=0.1 | EInt | 0.1
|  |  | 891I | L23 voltage | 31923 | 125/47 | 2783 | 1923 | Long, 1=0.1 | EInt | 0.1
|  |  | 891J | Phase seq. | 31924 | 125/48 | 2784 | 1924 | UInt, 1=1 | UInt | 1
|  |  | 891K | Used Th Cap | 31925 | 125/49 | 2785 | 1925 | UInt, 1=1 | UInt | 1
|  | 892 |  | Status
|  |  | 8921 | TSA Status | 31926 | 125/50 | 2786 | 1926 | UInt | UInt | Bit15=(0=NoTrip,1=Trip) / Bit14=(0=NoWarning,1=Warning) / Bit 13-8=Limit(0=No,1=VL,2=Sl,3=CL,4=TL) / Bit 7-5=RunCtrl(0=Rem,1=Key,2=Com,3=Opt) / Bit 4-2=RefCtrl(0=Rem,1=Key,2=Com,3=Opt) / Bit 1-0(LSB)=ParSet(0=A,1=B,2=C,3=D)
|  |  | 8922 | DigInStatus | 31927 | 125/51 | 2787 | 1927 | UInt, 1=1 | UInt | Bit 7(MSB)=DigIn8 .. Bit 0(LSB)=DigIn1
|  |  | 8923 | RelayStatus | 31928 | 125/52 | 2788 | 1928 | UInt, 1=1 | UInt | Bit 10=Relay3 .. Bit 8=Relay1 / Bit 1=DigOut2 .. Bit 0(LSB)=DigOut1
|  |  | 8924 | AnalogueIn | 31929 | 125/53 | 2789 | 1929 | Long, 1=1 | EInt | 1
|  |  | 8925 | AnalogueOut | 31930 | 125/54 | 278A | 1930 | Long, 1=1 | EInt | 1
|  |  | 8926 | IO StatusB1 | 31931 | 125/55 | 278B | 1931 | UInt, 1=1 | UInt | Bit 10=Relay3 .. Bit 8=Relay1 / Bit 2=DigIn3 .. Bit 0(LSB)=DigIn1
|  |  | 8927 | IO StatusB2 | 31932 | 125/56 | 278C | 1932 | UInt, 1=1 | UInt | Bit 10=Relay3 .. Bit 8=Relay1 / Bit 2=DigIn3 .. Bit 0(LSB)=DigIn1
|  |  | 8929 | CA1-4 | 31934 | 125/58 | 278E | 1934 | UInt, 1=1 | UInt | 1
|  |  | 892A | CD1-4 | 31935 | 125/59 | 278F | 1935 | UInt, 1=1 | UInt | 1
|  |  | 892B | Logic 1-4 | 31936 | 125/60 | 2790 | 1936 | UInt, 1=1 | UInt | 1
|  |  | 892C | Timer 1-4 | 31937 | 125/61 | 2791 | 1937 | UInt, 1=1 | UInt | 1
|  |  | 892D | FlipFlop1-4 | 31938 | 125/62 | 2792 | 1938 | UInt, 1=1 | UInt | 1
|  |  | 892E | Counter 1-2 | 31939 | 125/63 | 2793 | 1939 | UInt, 1=1 | UInt | 1
|  |  | 892F | TtoNxtStart | 31940 | 125/64 | 2794 | 1940 | UInt, 1=1 | UInt | 1
|  |  | 892G | Time | 31941 | 125/65 | 2795 | 1941 | Long, 1=1h | EInt | 1h
|  |  | 892H | Date | 31944 | 125/68 | 2798 | 1944 | Long, 1=1 | EInt | 1
|  | 893 |  | Stored Val
|  |  | 8931 | Run Time | 31947 | 125/71 | 279B | 1947 | Long, 1=1h | EInt | 1h
|  |  | 8932 | Mains Time | 31950 | 125/74 | 279E | 1950 | Long, 1=1h | EInt | 1h
| 8A0 |  |  | Reset Trip L | 8 | 0/7 | 2008 | 8 | UInt | UInt
900 |  |  |  | System Data
| 920 |  |  | TSA Data
|  | 921 |  | EMOTRON TSA | 42300 | 165/224 | 48FC | 18684 | UInt, 1=1 | UInt | 1
|  | 922 |  | Software | 31038 | 121/182 | 240E | 1038 | UInt | UInt | Bit 15(MSB)-14=Release type (0=V,1=P,2=b,3=a) .. Bit13-8=Major version .. Bit7-0(LSB)=Minor version
[5 empty] | 31039 | 121/183 | 240F | 1039 | UInt | UInt | Bit 15(MSB)-8=Major option version .. Bit7-0(LSB)=Minor option version
|  |  | 9221 | Build Info | 31040 | 121/184 | 2410 | 1040 | UInt | UInt | Year YY
[5 empty] | 31041 | 121/185 | 2411 | 1041 | UInt | UInt | Month MM
[5 empty] | 31042 | 121/186 | 2412 | 1042 | UInt | UInt | Date DD
[5 empty] | 31043 | 121/187 | 2413 | 1043 | UInt | UInt | Hour HH
[5 empty] | 31044 | 121/188 | 2414 | 1044 | UInt | UInt | Minute MM
[5 empty] | 31045 | 121/189 | 2415 | 1045 | UInt | UInt | Second SS
|  |  | 9222 | Build ID | 30060 | 117/224 | 203C | 60 | UInt | UInt
|  |  | 9222 | Build ID | 30053 | 117/217 | 2035 | 53 | UInt, 1=1 | UInt | 1
|  | 923 |  | Unit Name | 42301 | 165/225 | 48FD | 18685 | UInt | UInt | See TSA Instruction Manual
[5 empty] | 42302 | 165/226 | 48FE | 18686 | UInt | UInt | See TSA Instruction Manual
[5 empty] | 42303 | 165/227 | 48FF | 18687 | UInt | UInt | See TSA Instruction Manual
[5 empty] | 42304 | 165/228 | 4900 | 18688 | UInt | UInt | See TSA Instruction Manual
[5 empty] | 42305 | 165/229 | 4901 | 18689 | UInt | UInt | See TSA Instruction Manual
[5 empty] | 42306 | 165/230 | 4902 | 18690 | UInt | UInt | See TSA Instruction Manual
[5 empty] | 42307 | 165/231 | 4903 | 18691 | UInt | UInt | See TSA Instruction Manual
[5 empty] | 42308 | 165/232 | 4904 | 18692 | UInt | UInt | See TSA Instruction Manual
[5 empty] | 42309 | 165/233 | 4905 | 18693 | UInt | UInt | See TSA Instruction Manual
[5 empty] | 42310 | 165/234 | 4906 | 18694 | UInt | UInt | See TSA Instruction Manual
[5 empty] | 42311 | 165/235 | 4907 | 18695 | UInt | UInt | See TSA Instruction Manual
[5 empty] | 42312 | 165/236 | 4908 | 18696 | UInt | UInt | See TSA Instruction Manual